## av_eslld
Index | State | CP ID | Site ID | Device Type | ran_lte_ENUGU_switch VPN [Lte traffic] |  |  | ran_oam_ENUGU_switch VPN[Lte O&M] |  |  | ran_ENUGU VPN[Abis traffic] |  |  | ran_ENUGU VPN [Iub Traffic] |  |  | ran_oam_switch VPN[Iub O&M]
[5 empty] | Wireless IP1/30 | NE IP1/30 | VLAN | IP address_NE 1/30 | IP address_FE 1/30 | VLAN | IP address_NE 1/30 | IP address_FE 1/30 | VLAN | IP address_NE 1/30 | IP address_FE 1/30 | VLAN | IP address_NE 1/30 | IP address_FE 1/30 | VLAN
1 | Enugu | AB0001 | AB0001 | 6672 | 10.46.131.237 | 10.46.131.238 | 444 | 10.46.171.237 | 10.46.171.238 | 441 | 10.46.132.237 | 10.46.132.238 | 222 | 10.46.133.237 | 10.46.133.238 | 333
2 | Enugu | T2021 | AB0002 | 6672 | 10.46.159.33 | 10.46.159.34 | 444 | 10.46.160.33 | 10.46.160.34 | 441 | 10.46.161.33 | 10.46.161.34 | 222 | 10.46.162.33 | 10.46.162.34 | 333
3 | Enugu | T2021 | AB0003 | 6672 | 10.46.159.37 | 10.46.159.38 | 444 | 10.46.160.37 | 10.46.160.38 | 441 | 10.46.161.37 | 10.46.161.38 | 222 | 10.46.162.37 | 10.46.162.38 | 333
4 | Enugu | T2021 | AB0004 | 6672 | 10.45.129.157 | 10.45.129.158 | 444 | 10.45.130.157 | 10.45.130.158 | 441 | 10.45.131.157 | 10.45.131.158 | 222 | 10.45.132.157 | 10.45.132.158 | 333
5 | Enugu | T4535 | AB0004 | 6672 | 10.45.129.157 | 10.45.129.158 | 444 | 10.45.130.157 | 10.45.130.158 | 441 | 10.45.131.157 | 10.45.131.158 | 222 | 10.45.132.157 | 10.45.132.158 | 333
6 | Enugu | AB0060 | AB0005 | 6672 | 10.46.155.37 | 10.46.155.38 | 444 | 10.46.156.37 | 10.46.156.38 | 441 | 10.46.157.37 | 10.46.157.38 | 222 | 10.46.158.37 | 10.46.158.38 | 333
7 | Enugu | T0291 | AB0007 | 6672 | 10.45.129.161 | 10.45.129.162 | 444 | 10.45.130.161 | 10.45.130.162 | 441 | 10.45.131.161 | 10.45.131.162 | 222 | 10.45.132.161 | 10.45.132.162 | 333
9 | Enugu | AB0060 | AB0010 | 6672 | 10.46.155.41 | 10.46.155.42 | 444 | 10.46.156.41 | 10.46.156.42 | 441 | 10.46.157.41 | 10.46.157.42 | 222 | 10.46.158.41 | 10.46.158.42 | 333
10 | Enugu | T4571 | AB0013 | 6672 | 10.45.129.41 | 10.45.129.42 | 444 | 10.45.130.41 | 10.45.130.42 | 441 | 10.45.131.41 | 10.45.131.42 | 222 | 10.45.132.41 | 10.45.132.42 | 333
11 | Enugu | T4539 | AB0014 | 6672 | 10.46.173.145 | 10.46.173.146 | 444 | 10.46.174.145 | 10.46.174.146 | 441 | 10.46.175.145 | 10.46.175.146 | 222 | 10.46.176.145 | 10.46.176.146 | 333
12 | Enugu | T4452 | AB0017 | 6672 | 10.46.147.253 | 10.46.147.254 | 444 | 10.46.148.253 | 10.46.148.254 | 441 | 10.46.149.253 | 10.46.149.254 | 222 | 10.46.150.253 | 10.46.150.254 | 333
13 | Enugu | T2021 | AB0018 | 6672 | 10.46.159.41 | 10.46.159.42 | 444 | 10.46.160.41 | 10.46.160.42 | 441 | 10.46.161.41 | 10.46.161.42 | 222 | 10.46.162.41 | 10.46.162.42 | 333
14 | Enugu | T4452 | AB0019 | 6672 | 10.46.151.1 | 10.46.151.2 | 444 | 10.46.152.1 | 10.46.152.2 | 441 | 10.46.153.1 | 10.46.153.2 | 222 | 10.46.154.1 | 10.46.154.2 | 333
15 | Enugu | T2021 | AB0021 | 6672 | 10.46.159.45 | 10.46.159.46 | 444 | 10.46.160.45 | 10.46.160.46 | 441 | 10.46.161.45 | 10.46.161.46 | 222 | 10.46.162.45 | 10.46.162.46 | 333
16 | Enugu | T4490 | AB0024 | 6672 | 10.46.167.37 | 10.46.167.38 | 444 | 10.46.168.37 | 10.46.168.38 | 441 | 10.46.169.37 | 10.46.169.38 | 222 | 10.46.170.37 | 10.46.170.38 | 333
17 | Enugu | T4579 | AB0025 | 6672 | 10.45.129.109 | 10.45.129.110 | 444 | 10.45.130.109 | 10.45.130.110 | 441 | 10.45.131.109 | 10.45.131.110 | 222 | 10.45.132.109 | 10.45.132.110 | 333
18 | Enugu | T4437 | AB0028 | 6672 | 10.46.155.77 | 10.46.155.78 | 444 | 10.46.156.77 | 10.46.156.78 | 441 | 10.46.157.77 | 10.46.157.78 | 222 | 10.46.158.77 | 10.46.158.78 | 333
19 | Enugu | T4543 | AB0029 | 6672 | 10.46.155.237 | 10.46.155.238 | 444 | 10.46.156.237 | 10.46.156.238 | 441 | 10.46.157.237 | 10.46.157.238 | 222 | 10.46.158.237 | 10.46.158.238 | 333
20 | Enugu | T2021 | AB0030 | 6672 | 10.46.159.49 | 10.46.159.50 | 444 | 10.46.160.49 | 10.46.160.50 | 441 | 10.46.161.49 | 10.46.161.50 | 222 | 10.46.162.49 | 10.46.162.50 | 333
21 | Enugu | AB0060 | AB0031 | 6672 | 10.46.155.45 | 10.46.155.46 | 444 | 10.46.156.45 | 10.46.156.46 | 441 | 10.46.157.45 | 10.46.157.46 | 222 | 10.46.158.45 | 10.46.158.46 | 333
22 | Enugu | T4435 | AB0032 | 6672 | 10.46.155.9 | 10.46.155.10 | 444 | 10.46.156.9 | 10.46.156.10 | 441 | 10.46.157.9 | 10.46.157.10 | 222 | 10.46.158.9 | 10.46.158.10 | 333
23 | Enugu | T4446 | AB0033 | 6672 | 10.46.151.245 | 10.46.151.246 | 444 | 10.46.152.245 | 10.46.152.246 | 441 | 10.46.153.245 | 10.46.153.246 | 222 | 10.46.154.245 | 10.46.154.246 | 333
24 | Enugu | T4491 | AB0034 | 6672 | 10.46.167.81 | 10.46.167.82 | 444 | 10.46.168.81 | 10.46.168.82 | 441 | 10.46.169.81 | 10.46.169.82 | 222 | 10.46.170.81 | 10.46.170.82 | 333
25 | Enugu | T0173 | AB0035 | 6672 | 10.46.147.169 | 10.46.147.170 | 444 | 10.46.148.169 | 10.46.148.170 | 441 | 10.46.149.169 | 10.46.149.170 | 222 | 10.46.150.169 | 10.46.150.170 | 333
26 | Enugu | T4452 | AB0036 | 6672 | 10.46.151.5 | 10.46.151.6 | 444 | 10.46.152.5 | 10.46.152.6 | 441 | 10.46.153.5 | 10.46.153.6 | 222 | 10.46.154.5 | 10.46.154.6 | 333
27 | Enugu | T0224 | AB0037 | 6672 | 10.46.151.157 | 10.46.151.158 | 444 | 10.46.152.157 | 10.46.152.158 | 441 | 10.46.153.157 | 10.46.153.158 | 222 | 10.46.154.157 | 10.46.154.158 | 333
28 | Enugu | T4579 | AB0038 | 6672 | 10.45.129.113 | 10.45.129.114 | 444 | 10.45.130.113 | 10.45.130.114 | 441 | 10.45.131.113 | 10.45.131.114 | 222 | 10.45.132.113 | 10.45.132.114 | 333
29 | Enugu | AB0089 | AB0039 | 6672 | 10.46.138.245 | 10.46.138.246 | 444 | 10.46.139.245 | 10.46.139.246 | 441 | 10.46.140.245 | 10.46.140.246 | 222 | 10.46.141.245 | 10.46.141.246 | 333
30 | Enugu | T4571 | AB0040 | 6672 | 10.45.129.45 | 10.45.129.46 | 444 | 10.45.130.45 | 10.45.130.46 | 441 | 10.45.131.45 | 10.45.131.46 | 222 | 10.45.132.45 | 10.45.132.46 | 333
31 | Enugu | T2021 | AB0041 | 6672 | 10.46.159.53 | 10.46.159.54 | 444 | 10.46.160.53 | 10.46.160.54 | 441 | 10.46.161.53 | 10.46.161.54 | 222 | 10.46.162.53 | 10.46.162.54 | 333
32 | Enugu | T4571 | AB0042 | 6672 | 10.45.129.49 | 10.45.129.50 | 444 | 10.45.130.49 | 10.45.130.50 | 441 | 10.45.131.49 | 10.45.131.50 | 222 | 10.45.132.49 | 10.45.132.50 | 333
33 | Enugu | T4571 | AB0044 | 6672 | 10.45.129.53 | 10.45.129.54 | 444 | 10.45.130.53 | 10.45.130.54 | 441 | 10.45.131.53 | 10.45.131.54 | 222 | 10.45.132.53 | 10.45.132.54 | 333
34 | Enugu | AB0045 | AB0045 | 6672 | 10.46.134.5 | 10.46.134.6 | 444 | 10.46.135.5 | 10.46.135.6 | 441 | 10.46.136.5 | 10.46.136.6 | 222 | 10.46.137.5 | 10.46.137.6 | 333
35 | Enugu | T4388 | AB0046 | 6672 | 10.46.151.121 | 10.46.151.122 | 444 | 10.46.152.121 | 10.46.152.122 | 441 | 10.46.153.121 | 10.46.153.122 | 222 | 10.46.154.121 | 10.46.154.122 | 333
36 | Enugu | T4496 | AB0047 | 6672 | 10.46.167.137 | 10.46.167.138 | 444 | 10.46.168.137 | 10.46.168.138 | 441 | 10.46.169.137 | 10.46.169.138 | 222 | 10.46.170.137 | 10.46.170.138 | 333
37 | Enugu | AB0060 | AB0048 | 6672 | 10.46.155.49 | 10.46.155.50 | 444 | 10.46.156.49 | 10.46.156.50 | 441 | 10.46.157.49 | 10.46.157.50 | 222 | 10.46.158.49 | 10.46.158.50 | 333
38 | Enugu | T4482 | AB0049 | 6672 | 10.46.155.189 | 10.46.155.190 | 444 | 10.46.156.189 | 10.46.156.190 | 441 | 10.46.157.189 | 10.46.157.190 | 222 | 10.46.158.189 | 10.46.158.190 | 333
39 | Enugu | T0224 | AB0050 | 6672 | 10.46.151.161 | 10.46.151.162 | 444 | 10.46.152.161 | 10.46.152.162 | 441 | 10.46.153.161 | 10.46.153.162 | 222 | 10.46.154.161 | 10.46.154.162 | 333
40 | Enugu | T4510 | AB0051 | 6672 | 10.46.167.173 | 10.46.167.174 | 444 | 10.46.168.173 | 10.46.168.174 | 441 | 10.46.169.173 | 10.46.169.174 | 222 | 10.46.170.173 | 10.46.170.174 | 333
41 | Enugu | T2021 | AB0052 | 6672 | 10.46.159.57 | 10.46.159.58 | 444 | 10.46.160.57 | 10.46.160.58 | 441 | 10.46.161.57 | 10.46.161.58 | 222 | 10.46.162.57 | 10.46.162.58 | 333
42 | Enugu | T0173 | AB0053 | 6672 | 10.46.147.173 | 10.46.147.174 | 444 | 10.46.148.173 | 10.46.148.174 | 441 | 10.46.149.173 | 10.46.149.174 | 222 | 10.46.150.173 | 10.46.150.174 | 333
43 | Enugu | T4533 | AB0054 | 6672 | 10.46.147.189 | 10.46.147.190 | 444 | 10.46.148.189 | 10.46.148.190 | 441 | 10.46.149.189 | 10.46.149.190 | 222 | 10.46.150.189 | 10.46.150.190 | 333
44 | Enugu | T4533 | AB0055 | 6672 | 10.46.147.193 | 10.46.147.194 | 444 | 10.46.148.193 | 10.46.148.194 | 441 | 10.46.149.193 | 10.46.149.194 | 222 | 10.46.150.193 | 10.46.150.194 | 333
45 | Enugu | T4437 | AB0056 | 6672 | 10.46.155.81 | 10.46.155.82 | 444 | 10.46.156.81 | 10.46.156.82 | 441 | 10.46.157.81 | 10.46.157.82 | 222 | 10.46.158.81 | 10.46.158.82 | 333
46 | Enugu | T4437 | AB0058 | 6672 | 10.46.155.85 | 10.46.155.86 | 444 | 10.46.156.85 | 10.46.156.86 | 441 | 10.46.157.85 | 10.46.157.86 | 222 | 10.46.158.85 | 10.46.158.86 | 333
47 | Enugu | T4436 | AB0059 | 6672 | 10.45.138.69 | 10.45.138.70 | 444 | 10.45.164.69 | 10.45.164.70 | 441 | 10.45.165.69 | 10.45.165.70 | 222 | 10.45.166.69 | 10.45.166.70 | 333
48 | Enugu | T4491 | AB0059 | 6672 | 10.45.138.69 | 10.45.138.70 | 444 | 10.45.164.69 | 10.45.164.70 | 441 | 10.45.165.69 | 10.45.165.70 | 222 | 10.45.166.69 | 10.45.166.70 | 333
49 | Enugu | AB0060 | AB0060 | 6672 | 10.46.155.33 | 10.46.155.34 | 444 | 10.46.156.33 | 10.46.156.34 | 441 | 10.46.157.33 | 10.46.157.34 | 222 | 10.46.158.33 | 10.46.158.34 | 333
50 | Enugu | T4482 | AB0061 | 6672 | 10.46.155.193 | 10.46.155.194 | 444 | 10.46.156.193 | 10.46.156.194 | 441 | 10.46.157.193 | 10.46.157.194 | 222 | 10.46.158.193 | 10.46.158.194 | 333
51 | Enugu | T6366 | AB0062 | 6672 | 10.46.147.233 | 10.46.147.234 | 444 | 10.46.148.233 | 10.46.148.234 | 441 | 10.46.149.233 | 10.46.149.234 | 222 | 10.46.150.233 | 10.46.150.234 | 333
52 | Enugu | AB0063 | AB0063 | 6672 | 10.46.155.133 | 10.46.155.134 | 444 | 10.46.156.133 | 10.46.156.134 | 441 | 10.46.157.133 | 10.46.157.134 | 222 | 10.46.158.133 | 10.46.158.134 | 333
53 | Enugu | T4423 | AB0065 | 6672 | 10.46.155.249 | 10.46.155.250 | 444 | 10.46.156.249 | 10.46.156.250 | 441 | 10.46.157.249 | 10.46.157.250 | 222 | 10.46.158.249 | 10.46.158.250 | 333
54 | Enugu | T0174 | AB0067 | 6672 | 10.46.147.61 | 10.46.147.62 | 444 | 10.46.148.61 | 10.46.148.62 | 441 | 10.46.149.61 | 10.46.149.62 | 222 | 10.46.150.61 | 10.46.150.62 | 333
55 | Enugu | T4419 | AB0069 | 6672 | 10.46.147.113 | 10.46.147.114 | 444 | 10.46.148.113 | 10.46.148.114 | 441 | 10.46.149.113 | 10.46.149.114 | 222 | 10.46.150.113 | 10.46.150.114 | 333
56 | Enugu | T4462 | AB0070 | 6672 | 10.46.131.217 | 10.46.131.218 | 444 | 10.46.171.217 | 10.46.171.218 | 441 | 10.46.132.217 | 10.46.132.218 | 222 | 10.46.133.217 | 10.46.133.218 | 333
57 | Enugu | T4571 | AB0075 | 6672 | 10.45.129.57 | 10.45.129.58 | 444 | 10.45.130.57 | 10.45.130.58 | 441 | 10.45.131.57 | 10.45.131.58 | 222 | 10.45.132.57 | 10.45.132.58 | 333
58 | Enugu | T4421 | AB0076 | 6672 | 10.46.167.1 | 10.46.167.2 | 444 | 10.46.168.1 | 10.46.168.2 | 441 | 10.46.169.1 | 10.46.169.2 | 222 | 10.46.170.1 | 10.46.170.2 | 333
59 | Enugu | T4526 | AB0077 | 6672 | 10.46.167.229 | 10.46.167.230 | 444 | 10.46.168.229 | 10.46.168.230 | 441 | 10.46.169.229 | 10.46.169.230 | 222 | 10.46.170.229 | 10.46.170.230 | 333
60 | Enugu | T4421 | AB0079 | 6672 | 10.46.167.5 | 10.46.167.6 | 444 | 10.46.168.5 | 10.46.168.6 | 441 | 10.46.169.5 | 10.46.169.6 | 222 | 10.46.170.5 | 10.46.170.6 | 333
61 | Enugu | T2021 | AB0080 | 6672 | 10.46.159.61 | 10.46.159.62 | 444 | 10.46.160.61 | 10.46.160.62 | 441 | 10.46.161.61 | 10.46.161.62 | 222 | 10.46.162.61 | 10.46.162.62 | 333
62 | Enugu | T4421 | AB0081 | 6672 | 10.46.167.9 | 10.46.167.10 | 444 | 10.46.168.9 | 10.46.168.10 | 441 | 10.46.169.9 | 10.46.169.10 | 222 | 10.46.170.9 | 10.46.170.10 | 333
63 | Enugu | T4432 | AB0083 | 6672 | 10.46.163.81 | 10.46.163.82 | 444 | 10.46.164.81 | 10.46.164.82 | 441 | 10.46.165.81 | 10.46.165.82 | 222 | 10.46.166.81 | 10.46.166.82 | 333
64 | Enugu | AB0084 | AB0084 | 6672 | 10.46.159.169 | 10.46.159.170 | 444 | 10.46.160.169 | 10.46.160.170 | 441 | 10.46.161.169 | 10.46.161.170 | 222 | 10.46.162.169 | 10.46.162.170 | 333
65 | Enugu | T2021 | AB0085 | 6672 | 10.46.159.65 | 10.46.159.66 | 444 | 10.46.160.65 | 10.46.160.66 | 441 | 10.46.161.65 | 10.46.161.66 | 222 | 10.46.162.65 | 10.46.162.66 | 333
66 | Enugu | T2021 | AB0086 | 6672 | 10.46.159.69 | 10.46.159.70 | 444 | 10.46.160.69 | 10.46.160.70 | 441 | 10.46.161.69 | 10.46.161.70 | 222 | 10.46.162.69 | 10.46.162.70 | 333
67 | Enugu | T4571 | AB0087 | 6672 | 10.45.129.61 | 10.45.129.62 | 444 | 10.45.130.61 | 10.45.130.62 | 441 | 10.45.131.61 | 10.45.131.62 | 222 | 10.45.132.61 | 10.45.132.62 | 333
68 | Enugu | T4423 | AB0088 | 6672 | 10.46.155.253 | 10.46.155.254 | 444 | 10.46.156.253 | 10.46.156.254 | 441 | 10.46.157.253 | 10.46.157.254 | 222 | 10.46.158.253 | 10.46.158.254 | 333
69 | Enugu | AB0089 | AB0089 | 6672 | 10.46.138.233 | 10.46.138.234 | 444 | 10.46.139.233 | 10.46.139.234 | 441 | 10.46.140.233 | 10.46.140.234 | 222 | 10.46.141.233 | 10.46.141.234 | 333
70 | Enugu | T4432 | AB0090 | 6672 | 10.46.163.85 | 10.46.163.86 | 444 | 10.46.164.85 | 10.46.164.86 | 441 | 10.46.165.85 | 10.46.165.86 | 222 | 10.46.166.85 | 10.46.166.86 | 333
71 | Enugu | T4571 | AB0091 | 6672 | 10.45.129.65 | 10.45.129.66 | 444 | 10.45.130.65 | 10.45.130.66 | 441 | 10.45.131.65 | 10.45.131.66 | 222 | 10.45.132.65 | 10.45.132.66 | 333
72 | Enugu | T0174 | AB0092 | 6672 | 10.46.147.65 | 10.46.147.66 | 444 | 10.46.148.65 | 10.46.148.66 | 441 | 10.46.149.65 | 10.46.149.66 | 222 | 10.46.150.65 | 10.46.150.66 | 333
73 | Enugu | AB0092 | AB0092 | 6672 | 10.46.147.65 | 10.46.147.66 | 444 | 10.46.148.65 | 10.46.148.66 | 441 | 10.46.149.65 | 10.46.149.66 | 222 | 10.46.150.65 | 10.46.150.66 | 333
74 | Enugu | T0291 | AB0094 | 6672 | 10.45.129.165 | 10.45.129.166 | 444 | 10.45.130.165 | 10.45.130.166 | 441 | 10.45.131.165 | 10.45.131.166 | 222 | 10.45.132.165 | 10.45.132.166 | 333
75 | Enugu | T2021 | AB0096 | 6672 | 10.45.129.169 | 10.45.129.170 | 444 | 10.45.130.169 | 10.45.130.170 | 441 | 10.45.131.169 | 10.45.131.170 | 222 | 10.45.132.169 | 10.45.132.170 | 333
76 | Enugu | T4535 | AB0096 | 6672 | 10.45.129.169 | 10.45.129.170 | 444 | 10.45.130.169 | 10.45.130.170 | 441 | 10.45.131.169 | 10.45.131.170 | 222 | 10.45.132.169 | 10.45.132.170 | 333
77 | Enugu | T4432 | AB0097 | 6672 | 10.46.163.89 | 10.46.163.90 | 444 | 10.46.164.89 | 10.46.164.90 | 441 | 10.46.165.89 | 10.46.165.90 | 222 | 10.46.166.89 | 10.46.166.90 | 333
78 | Enugu | AB0098 | AB0098 | 6672 | 10.46.151.253 | 10.46.151.254 | 444 | 10.46.152.253 | 10.46.152.254 | 441 | 10.46.153.253 | 10.46.153.254 | 222 | 10.46.154.253 | 10.46.154.254 | 333
79 | Enugu | T4452_B | AB0099 | 6672 | 10.33.231.41 | 10.33.231.42 | 444 | 10.33.232.41 | 10.33.232.42 | 441 | 10.33.233.41 | 10.33.233.42 | 222 | 10.33.234.41 | 10.33.234.42 | 333
80 | Enugu | T4452_B | AB0099 | 6672 | 10.33.231.41 | 10.33.231.42 | 444 | 10.33.232.41 | 10.33.232.42 | 441 | 10.33.233.41 | 10.33.233.42 | 222 | 10.33.234.41 | 10.33.234.42 | 333
81 | Enugu | T2111 | AB0100 | 6672 | 10.46.163.229 | 10.46.163.230 | 444 | 10.46.164.229 | 10.46.164.230 | 441 | 10.46.165.229 | 10.46.165.230 | 222 | 10.46.166.229 | 10.46.166.230 | 333
82 | Enugu | T4529 | AB0101 | 6672 | 10.33.247.149 | 10.33.247.150 | 444 | 10.33.248.149 | 10.33.248.150 | 441 | 10.33.237.149 | 10.33.237.150 | 222 | 10.33.238.149 | 10.33.238.150 | 333
83 | Enugu | T2021 | AB0102 | 6672 | 10.46.159.73 | 10.46.159.74 | 444 | 10.46.160.73 | 10.46.160.74 | 441 | 10.46.161.73 | 10.46.161.74 | 222 | 10.46.162.73 | 10.46.162.74 | 333
84 | Enugu | T4510 | AB0104 | 6672 | 10.46.167.177 | 10.46.167.178 | 444 | 10.46.168.177 | 10.46.168.178 | 441 | 10.46.169.177 | 10.46.169.178 | 222 | 10.46.170.177 | 10.46.170.178 | 333
85 | Enugu | T4493 | AB0105 | 6672 | 10.46.167.97 | 10.46.167.98 | 444 | 10.46.168.97 | 10.46.168.98 | 441 | 10.46.169.97 | 10.46.169.98 | 222 | 10.46.170.97 | 10.46.170.98 | 333
87 | Enugu | T4432 | AB0107 | 6672 | 10.46.163.93 | 10.46.163.94 | 444 | 10.46.164.93 | 10.46.164.94 | 441 | 10.46.165.93 | 10.46.165.94 | 222 | 10.46.166.93 | 10.46.166.94 | 333
88 | Enugu | T4452 | AB0108 | 6672 | 10.46.151.9 | 10.46.151.10 | 444 | 10.46.152.9 | 10.46.152.10 | 441 | 10.46.153.9 | 10.46.153.10 | 222 | 10.46.154.9 | 10.46.154.10 | 333
89 | Enugu | T4432 | AB0150 | 6672 | 10.46.163.97 | 10.46.163.98 | 444 | 10.46.164.97 | 10.46.164.98 | 441 | 10.46.165.97 | 10.46.165.98 | 222 | 10.46.166.97 | 10.46.166.98 | 333
90 | Enugu | T4432 | AB0153 | 6672 | 10.46.163.101 | 10.46.163.102 | 444 | 10.46.164.101 | 10.46.164.102 | 441 | 10.46.165.101 | 10.46.165.102 | 222 | 10.46.166.101 | 10.46.166.102 | 333
91 | Enugu | T4452 | AB0154 | 6672 | 10.46.151.13 | 10.46.151.14 | 444 | 10.46.152.13 | 10.46.152.14 | 441 | 10.46.153.13 | 10.46.153.14 | 222 | 10.46.154.13 | 10.46.154.14 | 333
92 | Enugu | T4452 | AB0155 | 6672 | 10.46.151.17 | 10.46.151.18 | 444 | 10.46.152.17 | 10.46.152.18 | 441 | 10.46.153.17 | 10.46.153.18 | 222 | 10.46.154.17 | 10.46.154.18 | 333
93 | Enugu | T4571 | AB0156 | 6672 | 10.45.129.69 | 10.45.129.70 | 444 | 10.45.130.69 | 10.45.130.70 | 441 | 10.45.131.69 | 10.45.131.70 | 222 | 10.45.132.69 | 10.45.132.70 | 333
95 | Enugu | T4423 | AB0158 | 6672 | 10.46.159.1 | 10.46.159.2 | 444 | 10.46.160.1 | 10.46.160.2 | 441 | 10.46.161.1 | 10.46.161.2 | 222 | 10.46.162.1 | 10.46.162.2 | 333
96 | Enugu | T4452 | AB0201 | 6672 | 10.46.151.21 | 10.46.151.22 | 444 | 10.46.152.21 | 10.46.152.22 | 441 | 10.46.153.21 | 10.46.153.22 | 222 | 10.46.154.21 | 10.46.154.22 | 333
97 | Enugu | T4432 | AB0203 | 6672 | 10.46.163.105 | 10.46.163.106 | 444 | 10.46.164.105 | 10.46.164.106 | 441 | 10.46.165.105 | 10.46.165.106 | 222 | 10.46.166.105 | 10.46.166.106 | 333
98 | Enugu | T0291 | AB0204 | 6672 | 10.45.129.173 | 10.45.129.174 | 444 | 10.45.130.173 | 10.45.130.174 | 441 | 10.45.131.173 | 10.45.131.174 | 222 | 10.45.132.173 | 10.45.132.174 | 333
99 | Enugu | EN0050 | AB0205 | 6672 | 10.33.247.73 | 10.33.247.74 | 444 | 10.33.248.73 | 10.33.248.74 | 441 | 10.33.237.73 | 10.33.237.74 | 222 | 10.33.238.73 | 10.33.238.74 | 333
100 | Enugu | T4510 | AB0206 | 6672 | 10.46.167.181 | 10.46.167.182 | 444 | 10.46.168.181 | 10.46.168.182 | 441 | 10.46.169.181 | 10.46.169.182 | 222 | 10.46.170.181 | 10.46.170.182 | 333
101 | Enugu | T4510 | AB0211 | 6672 | 10.46.167.185 | 10.46.167.186 | 444 | 10.46.168.185 | 10.46.168.186 | 441 | 10.46.169.185 | 10.46.169.186 | 222 | 10.46.170.185 | 10.46.170.186 | 333
102 | Enugu | T4429 | AB0215 | 6672 | 10.46.163.53 | 10.46.163.54 | 444 | 10.46.164.53 | 10.46.164.54 | 441 | 10.46.165.53 | 10.46.165.54 | 222 | 10.46.166.53 | 10.46.166.54 | 333
105 | Enugu | T5943 | AB0231 | 6672 | 10.46.159.193 | 10.46.159.194 | 444 | 10.46.160.193 | 10.46.160.194 | 441 | 10.46.161.193 | 10.46.161.194 | 222 | 10.46.162.193 | 10.46.162.194 | 333
106 | Enugu | T4432 | AB0236 | 6672 | 10.46.163.109 | 10.46.163.110 | 444 | 10.46.164.109 | 10.46.164.110 | 441 | 10.46.165.109 | 10.46.165.110 | 222 | 10.46.166.109 | 10.46.166.110 | 333
107 | Enugu | T4432 | AB0237 | 6672 | 10.46.163.113 | 10.46.163.114 | 444 | 10.46.164.113 | 10.46.164.114 | 441 | 10.46.165.113 | 10.46.165.114 | 222 | 10.46.166.113 | 10.46.166.114 | 333
108 | Enugu | T5943 | AB0238 | 6672 | 10.46.159.197 | 10.46.159.198 | 444 | 10.46.160.197 | 10.46.160.198 | 441 | 10.46.161.197 | 10.46.161.198 | 222 | 10.46.162.197 | 10.46.162.198 | 333
109 | Enugu | T4510 | AB0239 | 6672 | 10.46.167.189 | 10.46.167.190 | 444 | 10.46.168.189 | 10.46.168.190 | 441 | 10.46.169.189 | 10.46.169.190 | 222 | 10.46.170.189 | 10.46.170.190 | 333
110 | Enugu | T0291 | AB0239 | 6672 | 10.46.167.189 | 10.46.167.190 | 444 | 10.46.168.189 | 10.46.168.190 | 441 | 10.46.169.189 | 10.46.169.190 | 222 | 10.46.170.189 | 10.46.170.190 | 333
111 | Enugu | T4510 | AB0241 | 6672 | 10.46.167.193 | 10.46.167.194 | 444 | 10.46.168.193 | 10.46.168.194 | 441 | 10.46.169.193 | 10.46.169.194 | 222 | 10.46.170.193 | 10.46.170.194 | 333
112 | Enugu | T4432 | AB0243 | 6672 | 10.46.163.117 | 10.46.163.118 | 444 | 10.46.164.117 | 10.46.164.118 | 441 | 10.46.165.117 | 10.46.165.118 | 222 | 10.46.166.117 | 10.46.166.118 | 333
113 | Enugu | AB0244 | AB0244 | 6672 | 10.201.202.101 | 10.201.202.102 | 444 | 10.201.203.101 | 10.201.203.102 | 441 | 10.201.204.101 | 10.201.204.102 | 222 | 10.201.205.101 | 10.201.205.102 | 333
114 | Enugu | T4462 | AB0245 | 6672 | 10.46.134.1 | 10.46.134.2 | 444 | 10.46.135.1 | 10.46.135.2 | 441 | 10.46.136.1 | 10.46.136.2 | 222 | 10.46.137.1 | 10.46.137.2 | 333
115 | Enugu | T4579 | AB0246 | 6672 | 10.45.129.117 | 10.45.129.118 | 444 | 10.45.130.117 | 10.45.130.118 | 441 | 10.45.131.117 | 10.45.131.118 | 222 | 10.45.132.117 | 10.45.132.118 | 333
116 | Enugu | T5943 | AB0248 | 6672 | 10.46.159.201 | 10.46.159.202 | 444 | 10.46.160.201 | 10.46.160.202 | 441 | 10.46.161.201 | 10.46.161.202 | 222 | 10.46.162.201 | 10.46.162.202 | 333
117 | Enugu | T4418 | AB0249 | 6672 | 10.46.155.149 | 10.46.155.150 | 444 | 10.46.156.149 | 10.46.156.150 | 441 | 10.46.157.149 | 10.46.157.150 | 222 | 10.46.158.149 | 10.46.158.150 | 333
118 | Enugu | T4462 | AB0251 | 6672 | 10.46.131.253 | 10.46.131.254 | 444 | 10.46.171.253 | 10.46.171.254 | 441 | 10.46.132.253 | 10.46.132.254 | 222 | 10.46.133.253 | 10.46.133.254 | 333
119 | Enugu | T4494 | AB0252 | 6672 | 10.46.159.205 | 10.46.159.206 | 444 | 10.46.160.205 | 10.46.160.206 | 441 | 10.46.161.205 | 10.46.161.206 | 222 | 10.46.162.205 | 10.46.162.206 | 333
120 | Enugu | T5943 | AB0253 | 6672 | 10.46.159.209 | 10.46.159.210 | 444 | 10.46.160.209 | 10.46.160.210 | 441 | 10.46.161.209 | 10.46.161.210 | 222 | 10.46.162.209 | 10.46.162.210 | 333
121 | Enugu | T5943 | AB0254 | 6672 | 10.46.159.213 | 10.46.159.214 | 444 | 10.46.160.213 | 10.46.160.214 | 441 | 10.46.161.213 | 10.46.161.214 | 222 | 10.46.162.213 | 10.46.162.214 | 333
122 | Enugu | T4472 | AB0255 | 6672 | 10.46.151.221 | 10.46.151.222 | 444 | 10.46.152.221 | 10.46.152.222 | 441 | 10.46.153.221 | 10.46.153.222 | 222 | 10.46.154.221 | 10.46.154.222 | 333
123 | Enugu | T5943 | AB0256 | 6672 | 10.46.159.217 | 10.46.159.218 | 444 | 10.46.160.217 | 10.46.160.218 | 441 | 10.46.161.217 | 10.46.161.218 | 222 | 10.46.162.217 | 10.46.162.218 | 333
124 | Enugu | T4432 | AB0257 | 6672 | 10.46.163.121 | 10.46.163.122 | 444 | 10.46.164.121 | 10.46.164.122 | 441 | 10.46.165.121 | 10.46.165.122 | 222 | 10.46.166.121 | 10.46.166.122 | 333
125 | Enugu | T4494 | AB0258 | 6672 | 10.46.159.221 | 10.46.159.222 | 444 | 10.46.160.221 | 10.46.160.222 | 441 | 10.46.161.221 | 10.46.161.222 | 222 | 10.46.162.221 | 10.46.162.222 | 333
126 | Enugu | T6362 | AB0262 | 6672 | 10.46.131.177 | 10.46.131.178 | 444 | 10.46.171.177 | 10.46.171.178 | 441 | 10.46.132.177 | 10.46.132.178 | 222 | 10.46.133.177 | 10.46.133.178 | 333
127 | Enugu | T0173 | AB0263 | 6672 | 10.46.147.177 | 10.46.147.178 | 444 | 10.46.148.177 | 10.46.148.178 | 441 | 10.46.149.177 | 10.46.149.178 | 222 | 10.46.150.177 | 10.46.150.178 | 333
128 | Enugu | T4494 | AB0264 | 6672 | 10.46.159.225 | 10.46.159.226 | 444 | 10.46.160.225 | 10.46.160.226 | 441 | 10.46.161.225 | 10.46.161.226 | 222 | 10.46.162.225 | 10.46.162.226 | 333
129 | Enugu | T4423 | AB0265 | 6672 | 10.46.159.5 | 10.46.159.6 | 444 | 10.46.160.5 | 10.46.160.6 | 441 | 10.46.161.5 | 10.46.161.6 | 222 | 10.46.162.5 | 10.46.162.6 | 333
130 | Enugu | T4571 | AB0267 | 6672 | 10.45.129.73 | 10.45.129.74 | 444 | 10.45.130.73 | 10.45.130.74 | 441 | 10.45.131.73 | 10.45.131.74 | 222 | 10.45.132.73 | 10.45.132.74 | 333
131 | Enugu | T4571 | AB0267 | 6672 | 10.45.129.73 | 10.45.129.74 | 444 | 10.45.130.73 | 10.45.130.74 | 441 | 10.45.131.73 | 10.45.131.74 | 222 | 10.45.132.73 | 10.45.132.74 | 333
132 | Enugu | T4429 | AB0268 | 6672 | 10.46.163.57 | 10.46.163.58 | 444 | 10.46.164.57 | 10.46.164.58 | 441 | 10.46.165.57 | 10.46.165.58 | 222 | 10.46.166.57 | 10.46.166.58 | 333
133 | Enugu | T4452 | AB0269 | 6672 | 10.46.151.25 | 10.46.151.26 | 444 | 10.46.152.25 | 10.46.152.26 | 441 | 10.46.153.25 | 10.46.153.26 | 222 | 10.46.154.25 | 10.46.154.26 | 333
135 | Enugu | T4485 | AB0271 | 6672 | 10.46.163.201 | 10.46.163.202 | 444 | 10.46.164.201 | 10.46.164.202 | 441 | 10.46.165.201 | 10.46.165.202 | 222 | 10.46.166.201 | 10.46.166.202 | 333
136 | Enugu | T4485 | AB0271 | 6672 | 10.46.163.201 | 10.46.163.202 | 444 | 10.46.164.201 | 10.46.164.202 | 441 | 10.46.165.201 | 10.46.165.202 | 222 | 10.46.166.201 | 10.46.166.202 | 333
137 | Enugu | T4480 | AB0274 | 6672 | 10.46.151.73 | 10.46.151.74 | 444 | 10.46.152.73 | 10.46.152.74 | 441 | 10.46.153.73 | 10.46.153.74 | 222 | 10.46.154.73 | 10.46.154.74 | 333
138 | Enugu | T4480 | AB0275 | 6672 | 10.46.151.77 | 10.46.151.78 | 444 | 10.46.152.77 | 10.46.152.78 | 441 | 10.46.153.77 | 10.46.153.78 | 222 | 10.46.154.77 | 10.46.154.78 | 333
139 | Enugu | T4485 | AB0277 | 6672 | 10.46.163.205 | 10.46.163.206 | 444 | 10.46.164.205 | 10.46.164.206 | 441 | 10.46.165.205 | 10.46.165.206 | 222 | 10.46.166.205 | 10.46.166.206 | 333
140 | Enugu | T4485 | AB0277 | 6672 | 10.46.163.205 | 10.46.163.206 | 444 | 10.46.164.205 | 10.46.164.206 | 441 | 10.46.165.205 | 10.46.165.206 | 222 | 10.46.166.205 | 10.46.166.206 | 333
141 | Enugu | T2021 | AB0278 | 6672 | 10.46.159.77 | 10.46.159.78 | 444 | 10.46.160.77 | 10.46.160.78 | 441 | 10.46.161.77 | 10.46.161.78 | 222 | 10.46.162.77 | 10.46.162.78 | 333
142 | Enugu | T4466 | AB0280 | 6672 | 10.45.138.85 | 10.45.138.86 | 444 | 10.45.164.85 | 10.45.164.86 | 441 | 10.45.165.85 | 10.45.165.86 | 222 | 10.45.166.85 | 10.45.166.86 | 333
143 | Enugu | T4466 | AB0280 | 6672 | 10.45.138.85 | 10.45.138.86 | 444 | 10.45.164.85 | 10.45.164.86 | 441 | 10.45.165.85 | 10.45.165.86 | 222 | 10.45.166.85 | 10.45.166.86 | 333
144 | Enugu | AB0098 | AB0281 | 6672 | 10.46.155.1 | 10.46.155.2 | 444 | 10.46.156.1 | 10.46.156.2 | 441 | 10.46.157.1 | 10.46.157.2 | 222 | 10.46.158.1 | 10.46.158.2 | 333
145 | Enugu | EN0314 | EN0314 | 6672 | 10.33.239.189 | 10.33.239.190 | 444 | 10.33.240.189 | 10.33.240.190 | 441 | 10.33.241.189 | 10.33.241.190 | 222 | 10.33.242.189 | 10.33.242.190 | 333
146 | Enugu | T4482 | AB0282 | 6672 | 10.46.155.197 | 10.46.155.198 | 444 | 10.46.156.197 | 10.46.156.198 | 441 | 10.46.157.197 | 10.46.157.198 | 222 | 10.46.158.197 | 10.46.158.198 | 333
147 | Enugu | AB0379 | AB0283 | 6672 | 10.46.155.153 | 10.46.155.154 | 444 | 10.46.156.153 | 10.46.156.154 | 441 | 10.46.157.153 | 10.46.157.154 | 222 | 10.46.158.153 | 10.46.158.154 | 333
148 | Enugu | T4432 | AB0294 | 6672 | 10.46.163.125 | 10.46.163.126 | 444 | 10.46.164.125 | 10.46.164.126 | 441 | 10.46.165.125 | 10.46.165.126 | 222 | 10.46.166.125 | 10.46.166.126 | 333
149 | Enugu | T0174 | AB0296 | 6672 | 10.46.147.69 | 10.46.147.70 | 444 | 10.46.148.69 | 10.46.148.70 | 441 | 10.46.149.69 | 10.46.149.70 | 222 | 10.46.150.69 | 10.46.150.70 | 333
150 | Enugu | T4496 | AB0298 | 6672 | 10.46.167.141 | 10.46.167.142 | 444 | 10.46.168.141 | 10.46.168.142 | 441 | 10.46.169.141 | 10.46.169.142 | 222 | 10.46.170.141 | 10.46.170.142 | 333
151 | Enugu | T4463 | AB0305 | 6672 | 10.46.151.193 | 10.46.151.194 | 444 | 10.46.152.193 | 10.46.152.194 | 441 | 10.46.153.193 | 10.46.153.194 | 222 | 10.46.154.193 | 10.46.154.194 | 333
152 | Enugu | T4463 | AB0306 | 6672 | 10.46.151.197 | 10.46.151.198 | 444 | 10.46.152.197 | 10.46.152.198 | 441 | 10.46.153.197 | 10.46.153.198 | 222 | 10.46.154.197 | 10.46.154.198 | 333
153 | Enugu | T4463 | AB0310 | 6672 | 10.46.151.201 | 10.46.151.202 | 444 | 10.46.152.201 | 10.46.152.202 | 441 | 10.46.153.201 | 10.46.153.202 | 222 | 10.46.154.201 | 10.46.154.202 | 333
154 | Enugu | T4529 | AB0314 | 6672 | 10.33.247.153 | 10.33.247.154 | 444 | 10.33.248.153 | 10.33.248.154 | 441 | 10.33.237.153 | 10.33.237.154 | 222 | 10.33.238.153 | 10.33.238.154 | 333
155 | Enugu | T4472 | AB0319 | 6672 | 10.46.151.225 | 10.46.151.226 | 444 | 10.46.152.225 | 10.46.152.226 | 441 | 10.46.153.225 | 10.46.153.226 | 222 | 10.46.154.225 | 10.46.154.226 | 333
156 | Enugu | T4579 | AB0320 | 6672 | 10.45.129.121 | 10.45.129.122 | 444 | 10.45.130.121 | 10.45.130.122 | 441 | 10.45.131.121 | 10.45.131.122 | 222 | 10.45.132.121 | 10.45.132.122 | 333
157 | Enugu | T4472 | AB0326 | 6672 | 10.46.151.229 | 10.46.151.230 | 444 | 10.46.152.229 | 10.46.152.230 | 441 | 10.46.153.229 | 10.46.153.230 | 222 | 10.46.154.229 | 10.46.154.230 | 333
158 | Enugu | T4455 | AB0329 | 6672 | 10.46.151.105 | 10.46.151.106 | 444 | 10.46.152.105 | 10.46.152.106 | 441 | 10.46.153.105 | 10.46.153.106 | 222 | 10.46.154.105 | 10.46.154.106 | 333
159 | Enugu | T4466 | AB0335 | 6672 | 10.45.138.77 | 10.45.138.78 | 444 | 10.45.164.77 | 10.45.164.78 | 441 | 10.45.165.77 | 10.45.165.78 | 222 | 10.45.166.77 | 10.45.166.78 | 333
160 | Enugu | T4466 | AB0335 | 6672 | 10.45.138.77 | 10.45.138.78 | 444 | 10.45.164.77 | 10.45.164.78 | 441 | 10.45.165.77 | 10.45.165.78 | 222 | 10.45.166.77 | 10.45.166.78 | 333
161 | Enugu | AB0060 | AB0338 | 6672 | 10.46.155.53 | 10.46.155.54 | 444 | 10.46.156.53 | 10.46.156.54 | 441 | 10.46.157.53 | 10.46.157.54 | 222 | 10.46.158.53 | 10.46.158.54 | 333
162 | Enugu | T4542 | AB0342 | 6672 | 10.46.138.57 | 10.46.138.58 | 444 | 10.46.139.57 | 10.46.139.58 | 441 | 10.46.140.57 | 10.46.140.58 | 222 | 10.46.141.57 | 10.46.141.58 | 333
163 | Enugu | T4485 | AB0348 | 6672 | 10.46.163.209 | 10.46.163.210 | 444 | 10.46.164.209 | 10.46.164.210 | 441 | 10.46.165.209 | 10.46.165.210 | 222 | 10.46.166.209 | 10.46.166.210 | 333
164 | Enugu | T4485 | AB0348 | 6672 | 10.46.163.209 | 10.46.163.210 | 444 | 10.46.164.209 | 10.46.164.210 | 441 | 10.46.165.209 | 10.46.165.210 | 222 | 10.46.166.209 | 10.46.166.210 | 333
165 | Enugu | T4529 | AB0351 | 6672 | 10.33.247.165 | 10.33.247.166 | 444 | 10.33.248.165 | 10.33.248.166 | 441 | 10.33.237.165 | 10.33.237.166 | 222 | 10.33.238.165 | 10.33.238.166 | 333
166 | Enugu | T4579 | AB0353 | 6672 | 10.45.129.125 | 10.45.129.126 | 444 | 10.45.130.125 | 10.45.130.126 | 441 | 10.45.131.125 | 10.45.131.126 | 222 | 10.45.132.125 | 10.45.132.126 | 333
167 | Enugu | T4529 | AB0356 | 6672 | 10.33.247.157 | 10.33.247.158 | 444 | 10.33.248.157 | 10.33.248.158 | 441 | 10.33.237.157 | 10.33.237.158 | 222 | 10.33.238.157 | 10.33.238.158 | 333
168 | Enugu | T4466 | AB0359 | 6672 | 10.45.138.89 | 10.45.138.90 | 444 | 10.45.164.89 | 10.45.164.90 | 441 | 10.45.165.89 | 10.45.165.90 | 222 | 10.45.166.89 | 10.45.166.90 | 333
169 | Enugu | T4466 | AB0359 | 6672 | 10.45.138.89 | 10.45.138.90 | 444 | 10.45.164.89 | 10.45.164.90 | 441 | 10.45.165.89 | 10.45.165.90 | 222 | 10.45.166.89 | 10.45.166.90 | 333
170 | Enugu | AB0060 | AB0360 | 6672 | 10.46.155.57 | 10.46.155.58 | 444 | 10.46.156.57 | 10.46.156.58 | 441 | 10.46.157.57 | 10.46.157.58 | 222 | 10.46.158.57 | 10.46.158.58 | 333
171 | Enugu | T4462 | AB0364 | 6672 | 10.46.134.13 | 10.46.134.14 | 444 | 10.46.135.13 | 10.46.135.14 | 441 | 10.46.136.13 | 10.46.136.14 | 222 | 10.46.137.13 | 10.46.137.14 | 333
172 | Enugu | T4403 | AB0365 | 6672 | 10.46.147.225 | 10.46.147.226 | 444 | 10.46.148.225 | 10.46.148.226 | 441 | 10.46.149.225 | 10.46.149.226 | 222 | 10.46.150.225 | 10.46.150.226 | 333
173 | Enugu | T4526 | AB0368 | 6672 | 10.46.138.85 | 10.46.138.86 | 444 | 10.46.139.85 | 10.46.139.86 | 441 | 10.46.140.85 | 10.46.140.86 | 222 | 10.46.141.85 | 10.46.141.86 | 333
174 | Enugu | T4470 | AB0371 | 6672 | 10.46.163.173 | 10.46.163.174 | 444 | 10.46.164.173 | 10.46.164.174 | 441 | 10.46.165.173 | 10.46.165.174 | 222 | 10.46.166.173 | 10.46.166.174 | 333
175 | Enugu | T6362 | AB0372 | 6672 | 10.46.131.145 | 10.46.131.146 | 444 | 10.46.171.145 | 10.46.171.146 | 441 | 10.46.132.145 | 10.46.132.146 | 222 | 10.46.133.145 | 10.46.133.146 | 333
176 | Enugu | T4490 | AB0376 | 6672 | 10.46.167.41 | 10.46.167.42 | 444 | 10.46.168.41 | 10.46.168.42 | 441 | 10.46.169.41 | 10.46.169.42 | 222 | 10.46.170.41 | 10.46.170.42 | 333
177 | Enugu | T4493 | AB0377 | 6672 | 10.46.167.101 | 10.46.167.102 | 444 | 10.46.168.101 | 10.46.168.102 | 441 | 10.46.169.101 | 10.46.169.102 | 222 | 10.46.170.101 | 10.46.170.102 | 333
178 | Enugu | T0174 | AB0378 | 6672 | 10.46.147.73 | 10.46.147.74 | 444 | 10.46.148.73 | 10.46.148.74 | 441 | 10.46.149.73 | 10.46.149.74 | 222 | 10.46.150.73 | 10.46.150.74 | 333
179 | Enugu | AB0092 | AB0378 | 6672 | 10.46.147.73 | 10.46.147.74 | 444 | 10.46.148.73 | 10.46.148.74 | 441 | 10.46.149.73 | 10.46.149.74 | 222 | 10.46.150.73 | 10.46.150.74 | 333
180 | Enugu | T4579 | AB0384 | 6672 | 10.45.129.129 | 10.45.129.130 | 444 | 10.45.130.129 | 10.45.130.130 | 441 | 10.45.131.129 | 10.45.131.130 | 222 | 10.45.132.129 | 10.45.132.130 | 333
181 | Enugu | T2021 | AB0387 | 6672 | 10.46.159.81 | 10.46.159.82 | 444 | 10.46.160.81 | 10.46.160.82 | 441 | 10.46.161.81 | 10.46.161.82 | 222 | 10.46.162.81 | 10.46.162.82 | 333
182 | Enugu | T4571 | AB0388 | 6672 | 10.45.129.77 | 10.45.129.78 | 444 | 10.45.130.77 | 10.45.130.78 | 441 | 10.45.131.77 | 10.45.131.78 | 222 | 10.45.132.77 | 10.45.132.78 | 333
183 | Enugu | T2021 | AB0389 | 6672 | 10.46.159.85 | 10.46.159.86 | 444 | 10.46.160.85 | 10.46.160.86 | 441 | 10.46.161.85 | 10.46.161.86 | 222 | 10.46.162.85 | 10.46.162.86 | 333
184 | Enugu | T4429 | AB0390 | 6672 | 10.45.182.161 | 10.45.182.162 | 444 | 10.45.183.161 | 10.45.183.162 | 441 | 10.45.184.161 | 10.45.184.162 | 222 | 10.45.185.161 | 10.45.185.162 | 333
185 | Enugu | T4577 | AB0393 | 6672 | 10.46.138.81 | 10.46.138.82 | 444 | 10.46.139.81 | 10.46.139.82 | 441 | 10.46.140.81 | 10.46.140.82 | 222 | 10.46.141.81 | 10.46.141.82 | 333
186 | Enugu | T4526 | AB0400 | 6672 | 10.45.129.1 | 10.45.129.2 | 444 | 10.45.130.1 | 10.45.130.2 | 441 | 10.45.131.1 | 10.45.131.2 | 222 | 10.45.132.1 | 10.45.132.2 | 333
187 | Enugu | T4437 | AB0401 | 6672 | 10.46.159.9 | 10.46.159.10 | 444 | 10.46.160.9 | 10.46.160.10 | 441 | 10.46.161.9 | 10.46.161.10 | 222 | 10.46.162.9 | 10.46.162.10 | 333
188 | Enugu | T6362 | AB0402 | 6672 | 10.46.131.181 | 10.46.131.182 | 444 | 10.46.171.181 | 10.46.171.182 | 441 | 10.46.132.181 | 10.46.132.182 | 222 | 10.46.133.181 | 10.46.133.182 | 333
189 | Enugu | T4435 | AB0403 | 6672 | 10.46.155.13 | 10.46.155.14 | 444 | 10.46.156.13 | 10.46.156.14 | 441 | 10.46.157.13 | 10.46.157.14 | 222 | 10.46.158.13 | 10.46.158.14 | 333
190 | Enugu | T4480 | AB0404 | 6672 | 10.46.151.81 | 10.46.151.82 | 444 | 10.46.152.81 | 10.46.152.82 | 441 | 10.46.153.81 | 10.46.153.82 | 222 | 10.46.154.81 | 10.46.154.82 | 333
191 | Enugu | T4526 | AB0405 | 6672 | 10.45.129.5 | 10.45.129.6 | 444 | 10.45.130.5 | 10.45.130.6 | 441 | 10.45.131.5 | 10.45.131.6 | 222 | 10.45.132.5 | 10.45.132.6 | 333
192 | Enugu | T4423 | AB0406 | 6672 | 10.46.163.61 | 10.46.163.62 | 444 | 10.46.164.61 | 10.46.164.62 | 441 | 10.46.165.61 | 10.46.165.62 | 222 | 10.46.166.61 | 10.46.166.62 | 333
193 | Enugu | T4714 | AB0407 | 6672 | 10.46.163.177 | 10.46.163.178 | 444 | 10.46.164.177 | 10.46.164.178 | 441 | 10.46.165.177 | 10.46.165.178 | 222 | 10.46.166.177 | 10.46.166.178 | 333
194 | Enugu | T4577 | AB0408 | 6672 | 10.46.138.93 | 10.46.138.94 | 444 | 10.46.139.93 | 10.46.139.94 | 441 | 10.46.140.93 | 10.46.140.94 | 222 | 10.46.141.93 | 10.46.141.94 | 333
195 | Enugu | T4579 | AB0409 | 6672 | 10.45.129.133 | 10.45.129.134 | 444 | 10.45.130.133 | 10.45.130.134 | 441 | 10.45.131.133 | 10.45.131.134 | 222 | 10.45.132.133 | 10.45.132.134 | 333
196 | Enugu | T4510 | AB0410 | 6672 | 10.46.167.197 | 10.46.167.198 | 444 | 10.46.168.197 | 10.46.168.198 | 441 | 10.46.169.197 | 10.46.169.198 | 222 | 10.46.170.197 | 10.46.170.198 | 333
197 | Enugu | T0291 | AB0411 | 6672 | 10.45.129.177 | 10.45.129.178 | 444 | 10.45.130.177 | 10.45.130.178 | 441 | 10.45.131.177 | 10.45.131.178 | 222 | 10.45.132.177 | 10.45.132.178 | 333
198 | Enugu | T4423 | AB0412 | 6672 | 10.46.159.13 | 10.46.159.14 | 444 | 10.46.160.13 | 10.46.160.14 | 441 | 10.46.161.13 | 10.46.161.14 | 222 | 10.46.162.13 | 10.46.162.14 | 333
199 | Enugu | T4432 | AB0413 | 6672 | 10.46.163.129 | 10.46.163.130 | 444 | 10.46.164.129 | 10.46.164.130 | 441 | 10.46.165.129 | 10.46.165.130 | 222 | 10.46.166.129 | 10.46.166.130 | 333
200 | Enugu | T4510 | AB0414 | 6672 | 10.46.167.201 | 10.46.167.202 | 444 | 10.46.168.201 | 10.46.168.202 | 441 | 10.46.169.201 | 10.46.169.202 | 222 | 10.46.170.201 | 10.46.170.202 | 333
201 | Enugu | T4494 | AB0420 | 6672 | 10.33.231.117 | 10.33.231.118 | 444 | 10.33.232.117 | 10.33.232.118 | 441 | 10.33.233.117 | 10.33.233.118 | 222 | 10.33.234.117 | 10.33.234.118 | 333
202 | Enugu | T0174 | AB0450 | 6672 | 10.46.147.77 | 10.46.147.78 | 444 | 10.46.148.77 | 10.46.148.78 | 441 | 10.46.149.77 | 10.46.149.78 | 222 | 10.46.150.77 | 10.46.150.78 | 333
203 | Enugu | T4435 | AB0451 | 6672 | 10.46.155.17 | 10.46.155.18 | 444 | 10.46.156.17 | 10.46.156.18 | 441 | 10.46.157.17 | 10.46.157.18 | 222 | 10.46.158.17 | 10.46.158.18 | 333
204 | Enugu | T4463 | AB0452 | 6672 | 10.46.151.205 | 10.46.151.206 | 444 | 10.46.152.205 | 10.46.152.206 | 441 | 10.46.153.205 | 10.46.153.206 | 222 | 10.46.154.205 | 10.46.154.206 | 333
205 | Enugu | T0174 | AB0454 | 6672 | 10.46.147.81 | 10.46.147.82 | 444 | 10.46.148.81 | 10.46.148.82 | 441 | 10.46.149.81 | 10.46.149.82 | 222 | 10.46.150.81 | 10.46.150.82 | 333
206 | Enugu | T4496 | AB0457 | 6672 | 10.46.167.145 | 10.46.167.146 | 444 | 10.46.168.145 | 10.46.168.146 | 441 | 10.46.169.145 | 10.46.169.146 | 222 | 10.46.170.145 | 10.46.170.146 | 333
207 | Enugu | T4496 | AB0458 | 6672 | 10.46.167.149 | 10.46.167.150 | 444 | 10.46.168.149 | 10.46.168.150 | 441 | 10.46.169.149 | 10.46.169.150 | 222 | 10.46.170.149 | 10.46.170.150 | 333
208 | Enugu | T4496 | AB0459 | 6672 | 10.46.167.153 | 10.46.167.154 | 444 | 10.46.168.153 | 10.46.168.154 | 441 | 10.46.169.153 | 10.46.169.154 | 222 | 10.46.170.153 | 10.46.170.154 | 333
209 | Enugu | T4480 | AB0460 | 6672 | 10.46.151.85 | 10.46.151.86 | 444 | 10.46.152.85 | 10.46.152.86 | 441 | 10.46.153.85 | 10.46.153.86 | 222 | 10.46.154.85 | 10.46.154.86 | 333
210 | Enugu | T4435 | AB0463 | 6672 | 10.46.155.21 | 10.46.155.22 | 444 | 10.46.156.21 | 10.46.156.22 | 441 | 10.46.157.21 | 10.46.157.22 | 222 | 10.46.158.21 | 10.46.158.22 | 333
211 | Enugu | T4480 | AB0464 | 6672 | 10.46.151.89 | 10.46.151.90 | 444 | 10.46.152.89 | 10.46.152.90 | 441 | 10.46.153.89 | 10.46.153.90 | 222 | 10.46.154.89 | 10.46.154.90 | 333
212 | Enugu | T4480 | AB0465 | 6672 | 10.46.151.93 | 10.46.151.94 | 444 | 10.46.152.93 | 10.46.152.94 | 441 | 10.46.153.93 | 10.46.153.94 | 222 | 10.46.154.93 | 10.46.154.94 | 333
213 | Enugu | T4472 | AB0467 | 6672 | 10.46.151.233 | 10.46.151.234 | 444 | 10.46.152.233 | 10.46.152.234 | 441 | 10.46.153.233 | 10.46.153.234 | 222 | 10.46.154.233 | 10.46.154.234 | 333
214 | Enugu | T6362 | AB0468 | 6672 | 10.46.131.161 | 10.46.131.162 | 444 | 10.46.171.161 | 10.46.171.162 | 441 | 10.46.132.161 | 10.46.132.162 | 222 | 10.46.133.161 | 10.46.133.162 | 333
215 | Enugu | T0291 | AB0469 | 6672 | 10.45.129.181 | 10.45.129.182 | 444 | 10.45.130.181 | 10.45.130.182 | 441 | 10.45.131.181 | 10.45.131.182 | 222 | 10.45.132.181 | 10.45.132.182 | 333
216 | Enugu | T4429 | AB0470 | 6672 | 10.46.163.65 | 10.46.163.66 | 444 | 10.46.164.65 | 10.46.164.66 | 441 | 10.46.165.65 | 10.46.165.66 | 222 | 10.46.166.65 | 10.46.166.66 | 333
217 | Enugu | T0174 | AB0471 | 6672 | 10.46.147.85 | 10.46.147.86 | 444 | 10.46.148.85 | 10.46.148.86 | 441 | 10.46.149.85 | 10.46.149.86 | 222 | 10.46.150.85 | 10.46.150.86 | 333
218 | Enugu | T4435 | AB0472 | 6672 | 10.46.155.25 | 10.46.155.26 | 444 | 10.46.156.25 | 10.46.156.26 | 441 | 10.46.157.25 | 10.46.157.26 | 222 | 10.46.158.25 | 10.46.158.26 | 333
219 | Enugu | T4472 | AB0474 | 6672 | 10.46.151.237 | 10.46.151.238 | 444 | 10.46.152.237 | 10.46.152.238 | 441 | 10.46.153.237 | 10.46.153.238 | 222 | 10.46.154.237 | 10.46.154.238 | 333
220 | Enugu | AB0092 | AB0474 | 6672 | 10.46.151.237 | 10.46.151.238 | 444 | 10.46.152.237 | 10.46.152.238 | 441 | 10.46.153.237 | 10.46.153.238 | 222 | 10.46.154.237 | 10.46.154.238 | 333
221 | Enugu | T4579 | AB0476 | 6672 | 10.45.129.137 | 10.45.129.138 | 444 | 10.45.130.137 | 10.45.130.138 | 441 | 10.45.131.137 | 10.45.131.138 | 222 | 10.45.132.137 | 10.45.132.138 | 333
222 | Enugu | T4493 | AB0477 | 6672 | 10.46.167.105 | 10.46.167.106 | 444 | 10.46.168.105 | 10.46.168.106 | 441 | 10.46.169.105 | 10.46.169.106 | 222 | 10.46.170.105 | 10.46.170.106 | 333
223 | Enugu | T4388 | AB0478 | 6672 | 10.46.151.125 | 10.46.151.126 | 444 | 10.46.152.125 | 10.46.152.126 | 441 | 10.46.153.125 | 10.46.153.126 | 222 | 10.46.154.125 | 10.46.154.126 | 333
224 | Enugu | T5941 | AB0479 | 6672 | 10.46.173.165 | 10.46.173.166 | 444 | 10.46.174.165 | 10.46.174.166 | 441 | 10.46.175.165 | 10.46.175.166 | 222 | 10.46.176.165 | 10.46.176.166 | 333
225 | Enugu | T4441 | AB0480 | 6672 | 10.46.155.105 | 10.46.155.106 | 444 | 10.46.156.105 | 10.46.156.106 | 441 | 10.46.157.105 | 10.46.157.106 | 222 | 10.46.158.105 | 10.46.158.106 | 333
226 | Enugu | T4490 | AB0481 | 6672 | 10.46.167.45 | 10.46.167.46 | 444 | 10.46.168.45 | 10.46.168.46 | 441 | 10.46.169.45 | 10.46.169.46 | 222 | 10.46.170.45 | 10.46.170.46 | 333
227 | Enugu | T4490 | AB0483 | 6672 | 10.46.167.49 | 10.46.167.50 | 444 | 10.46.168.49 | 10.46.168.50 | 441 | 10.46.169.49 | 10.46.169.50 | 222 | 10.46.170.49 | 10.46.170.50 | 333
228 | Enugu | T4470 | AB0486 | 6672 | 10.46.163.181 | 10.46.163.182 | 444 | 10.46.164.181 | 10.46.164.182 | 441 | 10.46.165.181 | 10.46.165.182 | 222 | 10.46.166.181 | 10.46.166.182 | 333
229 | Enugu | AB0487 | AB0487 | 6672 | 10.46.163.185 | 10.46.163.186 | 444 | 10.46.164.185 | 10.46.164.186 | 441 | 10.46.165.185 | 10.46.165.186 | 222 | 10.46.166.185 | 10.46.166.186 | 333
230 | Enugu | T6362 | AB0488 | 6672 | 10.46.131.165 | 10.46.131.166 | 444 | 10.46.171.165 | 10.46.171.166 | 441 | 10.46.132.165 | 10.46.132.166 | 222 | 10.46.133.165 | 10.46.133.166 | 333
231 | Enugu | T4462 | AB0489 | 6672 | 10.46.131.213 | 10.46.131.214 | 444 | 10.46.171.213 | 10.46.171.214 | 441 | 10.46.132.213 | 10.46.132.214 | 222 | 10.46.133.213 | 10.46.133.214 | 333
232 | Enugu | T4462 | AB0490 | 6672 | 10.46.131.221 | 10.46.131.222 | 444 | 10.46.171.221 | 10.46.171.222 | 441 | 10.46.132.221 | 10.46.132.222 | 222 | 10.46.133.221 | 10.46.133.222 | 333
233 | Enugu | T4579 | AB0492 | 6672 | 10.45.129.141 | 10.45.129.142 | 444 | 10.45.130.141 | 10.45.130.142 | 441 | 10.45.131.141 | 10.45.131.142 | 222 | 10.45.132.141 | 10.45.132.142 | 333
234 | Enugu | T4462 | AB0493 | 6672 | 10.46.131.245 | 10.46.131.246 | 444 | 10.46.171.245 | 10.46.171.246 | 441 | 10.46.132.245 | 10.46.132.246 | 222 | 10.46.133.245 | 10.46.133.246 | 333
235 | Enugu | T4510 | AB0493 | 6672 | 10.46.131.245 | 10.46.131.246 | 444 | 10.46.171.245 | 10.46.171.246 | 441 | 10.46.132.245 | 10.46.132.246 | 222 | 10.46.133.245 | 10.46.133.246 | 333
236 | Enugu | AB0001 | AB0494 | 6672 | 10.46.131.249 | 10.46.131.250 | 444 | 10.46.171.249 | 10.46.171.250 | 441 | 10.46.132.249 | 10.46.132.250 | 222 | 10.46.133.249 | 10.46.133.250 | 333
237 | Enugu | T2111 | AB0498 | 6672 | 10.46.163.233 | 10.46.163.234 | 444 | 10.46.164.233 | 10.46.164.234 | 441 | 10.46.165.233 | 10.46.165.234 | 222 | 10.46.166.233 | 10.46.166.234 | 333
238 | Enugu | T4539 | AB0500 | 6672 | 10.201.202.109 | 10.201.202.110 | 444 | 10.201.203.109 | 10.201.203.110 | 441 | 10.201.204.109 | 10.201.204.110 | 222 | 10.201.205.109 | 10.201.205.110 | 333
239 | Enugu | T4533 | AB0501 | 6672 | 10.46.147.197 | 10.46.147.198 | 444 | 10.46.148.197 | 10.46.148.198 | 441 | 10.46.149.197 | 10.46.149.198 | 222 | 10.46.150.197 | 10.46.150.198 | 333
240 | Enugu | T4491 | AB0502 | 6672 | 10.46.167.85 | 10.46.167.86 | 444 | 10.46.168.85 | 10.46.168.86 | 441 | 10.46.169.85 | 10.46.169.86 | 222 | 10.46.170.85 | 10.46.170.86 | 333
241 | Enugu | T4491 | AB0503 | 6672 | 10.46.167.89 | 10.46.167.90 | 444 | 10.46.168.89 | 10.46.168.90 | 441 | 10.46.169.89 | 10.46.169.90 | 222 | 10.46.170.89 | 10.46.170.90 | 333
242 | Enugu | T4404 | AB0506 | 6672 | 10.46.147.209 | 10.46.147.210 | 444 | 10.46.148.209 | 10.46.148.210 | 441 | 10.46.149.209 | 10.46.149.210 | 222 | 10.46.150.209 | 10.46.150.210 | 333
243 | Enugu | T4437 | AB0507 | 6672 | 10.46.155.89 | 10.46.155.90 | 444 | 10.46.156.89 | 10.46.156.90 | 441 | 10.46.157.89 | 10.46.157.90 | 222 | 10.46.158.89 | 10.46.158.90 | 333
244 | Enugu | AB0060 | AB0508 | 6672 | 10.46.155.61 | 10.46.155.62 | 444 | 10.46.156.61 | 10.46.156.62 | 441 | 10.46.157.61 | 10.46.157.62 | 222 | 10.46.158.61 | 10.46.158.62 | 333
245 | Enugu | T4577 | AB0513 | 6672 | 10.46.138.77 | 10.46.138.78 | 444 | 10.46.139.77 | 10.46.139.78 | 441 | 10.46.140.77 | 10.46.140.78 | 222 | 10.46.141.77 | 10.46.141.78 | 333
246 | Enugu | T4577 | AB0514 | 6672 | 10.46.138.89 | 10.46.138.90 | 444 | 10.46.139.89 | 10.46.139.90 | 441 | 10.46.140.89 | 10.46.140.90 | 222 | 10.46.141.89 | 10.46.141.90 | 333
247 | Enugu | T2021 | AB0515 | 6672 | 10.46.159.89 | 10.46.159.90 | 444 | 10.46.160.89 | 10.46.160.90 | 441 | 10.46.161.89 | 10.46.161.90 | 222 | 10.46.162.89 | 10.46.162.90 | 333
248 | Enugu | T2021 | AB0515 | 6672 | 10.46.159.89 | 10.46.159.90 | 444 | 10.46.160.89 | 10.46.160.90 | 441 | 10.46.161.89 | 10.46.161.90 | 222 | 10.46.162.89 | 10.46.162.90 | 333
249 | Enugu | T4542 | AB0516 | 6672 | 10.46.138.49 | 10.46.138.50 | 444 | 10.46.139.49 | 10.46.139.50 | 441 | 10.46.140.49 | 10.46.140.50 | 222 | 10.46.141.49 | 10.46.141.50 | 333
250 | Enugu | T2021 | AB0518 | 6672 | 10.46.159.93 | 10.46.159.94 | 444 | 10.46.160.93 | 10.46.160.94 | 441 | 10.46.161.93 | 10.46.161.94 | 222 | 10.46.162.93 | 10.46.162.94 | 333
251 | Enugu | T4421 | AB0519 | 6672 | 10.46.167.13 | 10.46.167.14 | 444 | 10.46.168.13 | 10.46.168.14 | 441 | 10.46.169.13 | 10.46.169.14 | 222 | 10.46.170.13 | 10.46.170.14 | 333
252 | Enugu | T4526 | AB0520 | 6672 | 10.45.129.9 | 10.45.129.10 | 444 | 10.45.130.9 | 10.45.130.10 | 441 | 10.45.131.9 | 10.45.131.10 | 222 | 10.45.132.9 | 10.45.132.10 | 333
253 | Enugu | T4526 | AB0521 | 6672 | 10.45.129.13 | 10.45.129.14 | 444 | 10.45.130.13 | 10.45.130.14 | 441 | 10.45.131.13 | 10.45.131.14 | 222 | 10.45.132.13 | 10.45.132.14 | 333
254 | Enugu | T2021 | AB0522 | 6672 | 10.46.159.97 | 10.46.159.98 | 444 | 10.46.160.97 | 10.46.160.98 | 441 | 10.46.161.97 | 10.46.161.98 | 222 | 10.46.162.97 | 10.46.162.98 | 333
255 | Enugu | T4526 | AB0523 | 6672 | 10.45.129.17 | 10.45.129.18 | 444 | 10.45.130.17 | 10.45.130.18 | 441 | 10.45.131.17 | 10.45.131.18 | 222 | 10.45.132.17 | 10.45.132.18 | 333
256 | Enugu | T4526 | AB0524 | 6672 | 10.45.129.21 | 10.45.129.22 | 444 | 10.45.130.21 | 10.45.130.22 | 441 | 10.45.131.21 | 10.45.131.22 | 222 | 10.45.132.21 | 10.45.132.22 | 333
257 | Enugu | T4543 | AB0525 | 6672 | 10.46.155.241 | 10.46.155.242 | 444 | 10.46.156.241 | 10.46.156.242 | 441 | 10.46.157.241 | 10.46.157.242 | 222 | 10.46.158.241 | 10.46.158.242 | 333
258 | Enugu | T4571 | AB0526 | 6672 | 10.45.129.81 | 10.45.129.82 | 444 | 10.45.130.81 | 10.45.130.82 | 441 | 10.45.131.81 | 10.45.131.82 | 222 | 10.45.132.81 | 10.45.132.82 | 333
259 | Enugu | AB0089 | AB0530 | 6672 | 10.46.138.237 | 10.46.138.238 | 444 | 10.46.139.237 | 10.46.139.238 | 441 | 10.46.140.237 | 10.46.140.238 | 222 | 10.46.141.237 | 10.46.141.238 | 333
260 | Enugu | AB0089 | AB0531 | 6672 | 10.46.138.253 | 10.46.138.254 | 444 | 10.46.139.253 | 10.46.139.254 | 441 | 10.46.140.253 | 10.46.140.254 | 222 | 10.46.141.253 | 10.46.141.254 | 333
261 | Enugu | T4496 | AB0533 | 6672 | 10.46.167.157 | 10.46.167.158 | 444 | 10.46.168.157 | 10.46.168.158 | 441 | 10.46.169.157 | 10.46.169.158 | 222 | 10.46.170.157 | 10.46.170.158 | 333
262 | Enugu | T0174 | AB0534 | 6672 | 10.46.147.89 | 10.46.147.90 | 444 | 10.46.148.89 | 10.46.148.90 | 441 | 10.46.149.89 | 10.46.149.90 | 222 | 10.46.150.89 | 10.46.150.90 | 333
263 | Enugu | T6362 | AB0535 | 6672 | 10.46.131.185 | 10.46.131.186 | 444 | 10.46.171.185 | 10.46.171.186 | 441 | 10.46.132.185 | 10.46.132.186 | 222 | 10.46.133.185 | 10.46.133.186 | 333
264 | Enugu | T4485 | AB0537 | 6672 | 10.46.163.213 | 10.46.163.214 | 444 | 10.46.164.213 | 10.46.164.214 | 441 | 10.46.165.213 | 10.46.165.214 | 222 | 10.46.166.213 | 10.46.166.214 | 333
265 | Enugu | T4485 | AB0537 | 6672 | 10.46.163.213 | 10.46.163.214 | 444 | 10.46.164.213 | 10.46.164.214 | 441 | 10.46.165.213 | 10.46.165.214 | 222 | 10.46.166.213 | 10.46.166.214 | 333
266 | Enugu | T4485 | AB0538 | 6672 | 10.46.163.217 | 10.46.163.218 | 444 | 10.46.164.217 | 10.46.164.218 | 441 | 10.46.165.217 | 10.46.165.218 | 222 | 10.46.166.217 | 10.46.166.218 | 333
267 | Enugu | T4485 | AB0538 | 6672 | 10.46.163.217 | 10.46.163.218 | 444 | 10.46.164.217 | 10.46.164.218 | 441 | 10.46.165.217 | 10.46.165.218 | 222 | 10.46.166.217 | 10.46.166.218 | 333
268 | Enugu | T4485 | AB0539 | 6672 | 10.46.163.221 | 10.46.163.222 | 444 | 10.46.164.221 | 10.46.164.222 | 441 | 10.46.165.221 | 10.46.165.222 | 222 | 10.46.166.221 | 10.46.166.222 | 333
269 | Enugu | T4485 | AB0539 | 6672 | 10.46.163.221 | 10.46.163.222 | 444 | 10.46.164.221 | 10.46.164.222 | 441 | 10.46.165.221 | 10.46.165.222 | 222 | 10.46.166.221 | 10.46.166.222 | 333
270 | Enugu | T4490 | AB0540 | 6672 | 10.46.167.53 | 10.46.167.54 | 444 | 10.46.168.53 | 10.46.168.54 | 441 | 10.46.169.53 | 10.46.169.54 | 222 | 10.46.170.53 | 10.46.170.54 | 333
271 | Enugu | T4441 | AB0541 | 6672 | 10.46.155.109 | 10.46.155.110 | 444 | 10.46.156.109 | 10.46.156.110 | 441 | 10.46.157.109 | 10.46.157.110 | 222 | 10.46.158.109 | 10.46.158.110 | 333
272 | Enugu | T4492 | AB0541 | 6672 | 10.46.155.109 | 10.46.155.110 | 444 | 10.46.156.109 | 10.46.156.110 | 441 | 10.46.157.109 | 10.46.157.110 | 222 | 10.46.158.109 | 10.46.158.110 | 333
273 | Enugu | T4441 | AB0542 | 6672 | 10.46.155.113 | 10.46.155.114 | 444 | 10.46.156.113 | 10.46.156.114 | 441 | 10.46.157.113 | 10.46.157.114 | 222 | 10.46.158.113 | 10.46.158.114 | 333
274 | Enugu | T4418 | AB0543 | 6672 | 10.46.155.161 | 10.46.155.162 | 444 | 10.46.156.161 | 10.46.156.162 | 441 | 10.46.157.161 | 10.46.157.162 | 222 | 10.46.158.161 | 10.46.158.162 | 333
275 | Enugu | AB0379 | AB0544 | 6672 | 10.46.155.165 | 10.46.155.166 | 444 | 10.46.156.165 | 10.46.156.166 | 441 | 10.46.157.165 | 10.46.157.166 | 222 | 10.46.158.165 | 10.46.158.166 | 333
276 | Enugu | T4418 | AB0547 | 6672 | 10.46.155.169 | 10.46.155.170 | 444 | 10.46.156.169 | 10.46.156.170 | 441 | 10.46.157.169 | 10.46.157.170 | 222 | 10.46.158.169 | 10.46.158.170 | 333
277 | Enugu | AB0379 | AB0548 | 6672 | 10.46.155.173 | 10.46.155.174 | 444 | 10.46.156.173 | 10.46.156.174 | 441 | 10.46.157.173 | 10.46.157.174 | 222 | 10.46.158.173 | 10.46.158.174 | 333
278 | Enugu | T0291 | AB0550 | 6672 | 10.45.129.185 | 10.45.129.186 | 444 | 10.45.130.185 | 10.45.130.186 | 441 | 10.45.131.185 | 10.45.131.186 | 222 | 10.45.132.185 | 10.45.132.186 | 333
280 | Enugu | T0291 | AB0552 | 6672 | 10.45.129.189 | 10.45.129.190 | 444 | 10.45.130.189 | 10.45.130.190 | 441 | 10.45.131.189 | 10.45.131.190 | 222 | 10.45.132.189 | 10.45.132.190 | 333
281 | Enugu | T4579 | AB0553 | 6672 | 10.45.129.145 | 10.45.129.146 | 444 | 10.45.130.145 | 10.45.130.146 | 441 | 10.45.131.145 | 10.45.131.146 | 222 | 10.45.132.145 | 10.45.132.146 | 333
282 | Enugu | T5943 | AB0554 | 6672 | 10.46.159.237 | 10.46.159.238 | 444 | 10.46.160.237 | 10.46.160.238 | 441 | 10.46.161.237 | 10.46.161.238 | 222 | 10.46.162.237 | 10.46.162.238 | 333
283 | Enugu | T5943 | AB0555 | 6672 | 10.46.159.241 | 10.46.159.242 | 444 | 10.46.160.241 | 10.46.160.242 | 441 | 10.46.161.241 | 10.46.161.242 | 222 | 10.46.162.241 | 10.46.162.242 | 333
284 | Enugu | T4494 | AB0556 | 6672 | 10.46.159.245 | 10.46.159.246 | 444 | 10.46.160.245 | 10.46.160.246 | 441 | 10.46.161.245 | 10.46.161.246 | 222 | 10.46.162.245 | 10.46.162.246 | 333
285 | Enugu | T4494 | AB0557 | 6672 | 10.46.159.249 | 10.46.159.250 | 444 | 10.46.160.249 | 10.46.160.250 | 441 | 10.46.161.249 | 10.46.161.250 | 222 | 10.46.162.249 | 10.46.162.250 | 333
286 | Enugu | T0174 | AB0558 | 6672 | 10.46.147.93 | 10.46.147.94 | 444 | 10.46.148.93 | 10.46.148.94 | 441 | 10.46.149.93 | 10.46.149.94 | 222 | 10.46.150.93 | 10.46.150.94 | 333
287 | Enugu | AB0092 | AB0558 | 6672 | 10.46.147.93 | 10.46.147.94 | 444 | 10.46.148.93 | 10.46.148.94 | 441 | 10.46.149.93 | 10.46.149.94 | 222 | 10.46.150.93 | 10.46.150.94 | 333
288 | Enugu | T4494 | AB0559 | 6672 | 10.46.159.253 | 10.46.159.254 | 444 | 10.46.160.253 | 10.46.160.254 | 441 | 10.46.161.253 | 10.46.161.254 | 222 | 10.46.162.253 | 10.46.162.254 | 333
289 | Enugu | T4452 | AB0560 | 6672 | 10.33.247.49 | 10.33.247.50 | 444 | 10.33.248.49 | 10.33.248.50 | 441 | 10.33.237.49 | 10.33.237.50 | 222 | 10.33.238.49 | 10.33.238.50 | 333
290 | Enugu | T4452 | AB0561 | 6672 | 10.46.151.29 | 10.46.151.30 | 444 | 10.46.152.29 | 10.46.152.30 | 441 | 10.46.153.29 | 10.46.153.30 | 222 | 10.46.154.29 | 10.46.154.30 | 333
291 | Enugu | T4388 | AB0562 | 6672 | 10.46.151.133 | 10.46.151.134 | 444 | 10.46.152.133 | 10.46.152.134 | 441 | 10.46.153.133 | 10.46.153.134 | 222 | 10.46.154.133 | 10.46.154.134 | 333
292 | Enugu | T4475 | AB0564 | 6672 | 10.46.173.201 | 10.46.173.202 | 444 | 10.46.174.201 | 10.46.174.202 | 441 | 10.46.175.201 | 10.46.175.202 | 222 | 10.46.176.201 | 10.46.176.202 | 333
293 | Enugu | T4475 | AB0565 | 6672 | 10.46.173.205 | 10.46.173.206 | 444 | 10.46.174.205 | 10.46.174.206 | 441 | 10.46.175.205 | 10.46.175.206 | 222 | 10.46.176.205 | 10.46.176.206 | 333
294 | Enugu | T4435 | AB0566 | 6672 | 10.46.155.29 | 10.46.155.30 | 444 | 10.46.156.29 | 10.46.156.30 | 441 | 10.46.157.29 | 10.46.157.30 | 222 | 10.46.158.29 | 10.46.158.30 | 333
295 | Enugu | T4475 | AB0567 | 6672 | 10.46.173.197 | 10.46.173.198 | 444 | 10.46.174.197 | 10.46.174.198 | 441 | 10.46.175.197 | 10.46.175.198 | 222 | 10.46.176.197 | 10.46.176.198 | 333
296 | Enugu | AB0063 | AB0568 | 6672 | 10.46.155.137 | 10.46.155.138 | 444 | 10.46.156.137 | 10.46.156.138 | 441 | 10.46.157.137 | 10.46.157.138 | 222 | 10.46.158.137 | 10.46.158.138 | 333
297 | Enugu | AB0063 | AB0568 | 6672 | 10.46.155.137 | 10.46.155.138 | 444 | 10.46.156.137 | 10.46.156.138 | 441 | 10.46.157.137 | 10.46.157.138 | 222 | 10.46.158.137 | 10.46.158.138 | 333
298 | Enugu | AB0063 | AB0569 | 6672 | 10.46.155.209 | 10.46.155.210 | 444 | 10.46.156.209 | 10.46.156.210 | 441 | 10.46.157.209 | 10.46.157.210 | 222 | 10.46.158.209 | 10.46.158.210 | 333
299 | Enugu | T4539 | AB0600 | 6672 | 10.46.173.149 | 10.46.173.150 | 444 | 10.46.174.149 | 10.46.174.150 | 441 | 10.46.175.149 | 10.46.175.150 | 222 | 10.46.176.149 | 10.46.176.150 | 333
300 | Enugu | T4539 | AB0600 | 6672 | 10.46.173.149 | 10.46.173.150 | 444 | 10.46.174.149 | 10.46.174.150 | 441 | 10.46.175.149 | 10.46.175.150 | 222 | 10.46.176.149 | 10.46.176.150 | 333
301 | Enugu | T4429 | AB0602 | 6672 | 10.46.163.69 | 10.46.163.70 | 444 | 10.46.164.69 | 10.46.164.70 | 441 | 10.46.165.69 | 10.46.165.70 | 222 | 10.46.166.69 | 10.46.166.70 | 333
302 | Enugu | T5943 | AB0606 | 6672 | 10.46.163.1 | 10.46.163.2 | 444 | 10.46.164.1 | 10.46.164.2 | 441 | 10.46.165.1 | 10.46.165.2 | 222 | 10.46.166.1 | 10.46.166.2 | 333
303 | Enugu | T0291 | AB0609 | 6672 | 10.45.129.193 | 10.45.129.194 | 444 | 10.45.130.193 | 10.45.130.194 | 441 | 10.45.131.193 | 10.45.131.194 | 222 | 10.45.132.193 | 10.45.132.194 | 333
304 | Enugu | T2021 | AB0610 | 6672 | 10.46.159.101 | 10.46.159.102 | 444 | 10.46.160.101 | 10.46.160.102 | 441 | 10.46.161.101 | 10.46.161.102 | 222 | 10.46.162.101 | 10.46.162.102 | 333
305 | Enugu | T4432 | AB0611 | 6672 | 10.46.159.105 | 10.46.159.106 | 444 | 10.46.160.105 | 10.46.160.106 | 441 | 10.46.161.105 | 10.46.161.106 | 222 | 10.46.162.105 | 10.46.162.106 | 333
306 | Enugu | T4452 | AB0612 | 6672 | 10.46.151.33 | 10.46.151.34 | 444 | 10.46.152.33 | 10.46.152.34 | 441 | 10.46.153.33 | 10.46.153.34 | 222 | 10.46.154.33 | 10.46.154.34 | 333
307 | Enugu | T2021 | AB0613 | 6672 | 10.46.159.109 | 10.46.159.110 | 444 | 10.46.160.109 | 10.46.160.110 | 441 | 10.46.161.109 | 10.46.161.110 | 222 | 10.46.162.109 | 10.46.162.110 | 333
308 | Enugu | T4714 | AB0614 | 6672 | 10.33.243.201 | 10.33.243.202 | 444 | 10.33.244.201 | 10.33.244.202 | 441 | 10.33.245.201 | 10.33.245.202 | 222 | 10.33.246.201 | 10.33.246.202 | 333
309 | Enugu | EN0050 | AB0615 | 6672 | 10.45.170.253 | 10.45.170.254 | 444 | 10.45.171.253 | 10.45.171.254 | 441 | 10.45.172.253 | 10.45.172.254 | 222 | 10.45.173.253 | 10.45.173.254 | 333
310 | Enugu | EN0050 | AB0616 | 6672 | 10.33.243.101 | 10.33.243.102 | 444 | 10.33.244.101 | 10.33.244.102 | 441 | 10.33.245.101 | 10.33.245.102 | 222 | 10.33.246.101 | 10.33.246.102 | 333
311 | Enugu | T4714 | AB0618 | 6672 | 10.45.182.165 | 10.45.182.166 | 444 | 10.45.183.165 | 10.45.183.166 | 441 | 10.45.184.165 | 10.45.184.166 | 222 | 10.45.185.165 | 10.45.185.166 | 333
312 | Enugu | T4452 | AB0619 | 6672 | 10.46.151.37 | 10.46.151.38 | 444 | 10.46.152.37 | 10.46.152.38 | 441 | 10.46.153.37 | 10.46.153.38 | 222 | 10.46.154.37 | 10.46.154.38 | 333
313 | Enugu | T4432 | AB0620 | 6672 | 10.46.163.133 | 10.46.163.134 | 444 | 10.46.164.133 | 10.46.164.134 | 441 | 10.46.165.133 | 10.46.165.134 | 222 | 10.46.166.133 | 10.46.166.134 | 333
314 | Enugu | T4404 | AB0621 | 6672 | 10.46.147.213 | 10.46.147.214 | 444 | 10.46.148.213 | 10.46.148.214 | 441 | 10.46.149.213 | 10.46.149.214 | 222 | 10.46.150.213 | 10.46.150.214 | 333
315 | Enugu | T2021 | AB0622 | 6672 | 10.46.159.113 | 10.46.159.114 | 444 | 10.46.160.113 | 10.46.160.114 | 441 | 10.46.161.113 | 10.46.161.114 | 222 | 10.46.162.113 | 10.46.162.114 | 333
316 | Enugu | T4404 | AB0623 | 6672 | 10.28.55.9 | 10.28.55.10 | 444 | 10.19.144.9 | 10.19.144.10 | 441 | 10.19.145.9 | 10.19.145.10 | 222 | 10.19.146.9 | 10.19.146.10 | 333
317 | Enugu | T4423 | AB0624 | 6672 | 10.46.159.117 | 10.46.159.118 | 444 | 10.46.160.117 | 10.46.160.118 | 441 | 10.46.161.117 | 10.46.161.118 | 222 | 10.46.162.117 | 10.46.162.118 | 333
318 | Enugu | T4533 | AB0627 | 6672 | 10.46.147.201 | 10.46.147.202 | 444 | 10.46.148.201 | 10.46.148.202 | 441 | 10.46.149.201 | 10.46.149.202 | 222 | 10.46.150.201 | 10.46.150.202 | 333
319 | Enugu | T4433 | AB0628 | 6672 | 10.33.231.33 | 10.33.231.34 | 444 | 10.33.232.33 | 10.33.232.34 | 441 | 10.33.233.33 | 10.33.233.34 | 222 | 10.33.234.33 | 10.33.234.34 | 333
320 | Enugu | T4462 | AB0629 | 6672 | 10.46.131.233 | 10.46.131.234 | 444 | 10.46.171.233 | 10.46.171.234 | 441 | 10.46.132.233 | 10.46.132.234 | 222 | 10.46.133.233 | 10.46.133.234 | 333
321 | Enugu | T4462 | AB0629 | 6672 | 10.46.131.233 | 10.46.131.234 | 444 | 10.46.171.233 | 10.46.171.234 | 441 | 10.46.132.233 | 10.46.132.234 | 222 | 10.46.133.233 | 10.46.133.234 | 333
322 | Enugu | AB0063 | AB0630 | 6672 | 10.46.173.253 | 10.46.173.254 | 444 | 10.46.174.253 | 10.46.174.254 | 441 | 10.46.175.253 | 10.46.175.254 | 222 | 10.46.176.253 | 10.46.176.254 | 333
323 | Enugu | AB0063 | AB0630 | 6672 | 10.46.173.253 | 10.46.173.254 | 444 | 10.46.174.253 | 10.46.174.254 | 441 | 10.46.175.253 | 10.46.175.254 | 222 | 10.46.176.253 | 10.46.176.254 | 333
324 | Enugu | T4435 | AB0631 | 6672 | 10.46.173.221 | 10.46.173.222 | 444 | 10.46.174.221 | 10.46.174.222 | 441 | 10.46.175.221 | 10.46.175.222 | 222 | 10.46.176.221 | 10.46.176.222 | 333
325 | Enugu | T4419 | AB0632 | 6672 | 10.45.138.81 | 10.45.138.82 | 444 | 10.45.164.81 | 10.45.164.82 | 441 | 10.45.165.81 | 10.45.165.82 | 222 | 10.45.166.81 | 10.45.166.82 | 333
326 | Enugu | T4419 | AB0632 | 6672 | 10.45.138.81 | 10.45.138.82 | 444 | 10.45.164.81 | 10.45.164.82 | 441 | 10.45.165.81 | 10.45.165.82 | 222 | 10.45.166.81 | 10.45.166.82 | 333
327 | Enugu | T4529 | AB0634 | 6672 | 10.33.231.29 | 10.33.231.30 | 444 | 10.33.232.29 | 10.33.232.30 | 441 | 10.33.233.29 | 10.33.233.30 | 222 | 10.33.234.29 | 10.33.234.30 | 333
328 | Enugu | AB0060 | AB0636 | 6672 | 10.28.55.29 | 10.28.55.30 | 444 | 10.19.144.29 | 10.19.144.30 | 441 | 10.19.145.29 | 10.19.145.30 | 222 | 10.19.146.29 | 10.19.146.30 | 333
329 | Enugu | T4418 | AB0637 | 6672 | 10.28.55.17 | 10.28.55.18 | 444 | 10.19.144.17 | 10.19.144.18 | 441 | 10.19.145.17 | 10.19.145.18 | 222 | 10.19.146.17 | 10.19.146.18 | 333
330 | Enugu | T4579 | AB0638 | 6672 | 10.33.247.69 | 10.33.247.70 | 444 | 10.33.248.69 | 10.33.248.70 | 441 | 10.33.237.69 | 10.33.237.70 | 222 | 10.33.238.69 | 10.33.238.70 | 333
331 | Enugu | T4470 | AB0639 | 6672 | 10.28.55.13 | 10.28.55.14 | 444 | 10.19.144.13 | 10.19.144.14 | 441 | 10.19.145.13 | 10.19.145.14 | 222 | 10.19.146.13 | 10.19.146.14 | 333
332 | Enugu | AB0001 | AB0640 | 6672 | 10.46.131.241 | 10.46.131.242 | 444 | 10.46.171.241 | 10.46.171.242 | 441 | 10.46.132.241 | 10.46.132.242 | 222 | 10.46.133.241 | 10.46.133.242 | 333
333 | Enugu | T4579 | AB0641 | 6672 | 10.33.247.237 | 10.33.247.238 | 444 | 10.33.248.237 | 10.33.248.238 | 441 | 10.33.237.237 | 10.33.237.238 | 222 | 10.33.238.237 | 10.33.238.238 | 333
334 | Enugu | T4579 | AB0641 | 6672 | 10.33.247.237 | 10.33.247.238 | 444 | 10.33.248.237 | 10.33.248.238 | 441 | 10.33.237.237 | 10.33.237.238 | 222 | 10.33.238.237 | 10.33.238.238 | 333
335 | Enugu | T4496 | AB0644 | 6672 | 10.28.0.205 | 10.28.0.206 | 444 | 10.28.3.205 | 10.28.3.206 | 441 | 10.28.102.205 | 10.28.102.206 | 222 | 10.28.103.205 | 10.28.103.206 | 333
336 | Enugu | T4435 | AB0647 | 6672 | 10.28.0.209 | 10.28.0.210 | 444 | 10.28.3.209 | 10.28.3.210 | 441 | 10.28.102.209 | 10.28.102.210 | 222 | 10.28.103.209 | 10.28.103.210 | 333
337 | Enugu | T4480 | AB0648 | 6672 | 10.28.0.213 | 10.28.0.214 | 444 | 10.28.3.213 | 10.28.3.214 | 441 | 10.28.102.213 | 10.28.102.214 | 222 | 10.28.103.213 | 10.28.103.214 | 333
338 | Enugu | T4446 | AB0652 | 6672 | 10.28.0.49 | 10.28.0.50 | 444 | 10.28.3.49 | 10.28.3.50 | 441 | 10.28.102.49 | 10.28.102.50 | 222 | 10.28.103.49 | 10.28.103.50 | 333
339 | Enugu | T4470 | AB0670 | 6672 | 10.33.231.105 | 10.33.231.106 | 444 | 10.33.232.105 | 10.33.232.106 | 441 | 10.33.233.105 | 10.33.233.106 | 222 | 10.33.234.105 | 10.33.234.106 | 333
340 | Enugu | T4470 | AB0670 | 6672 | 10.33.231.105 | 10.33.231.106 | 444 | 10.33.232.105 | 10.33.232.106 | 441 | 10.33.233.105 | 10.33.233.106 | 222 | 10.33.234.105 | 10.33.234.106 | 333
341 | Enugu | T4462 | AB0672 | 6672 | 10.33.231.161 | 10.33.231.162 | 444 | 10.33.232.161 | 10.33.232.162 | 441 | 10.33.233.161 | 10.33.233.162 | 222 | 10.33.234.161 | 10.33.234.162 | 333
342 | Enugu | T4470 | AB0673 | 6672 | 10.28.55.21 | 10.28.55.22 | 444 | 10.19.144.21 | 10.19.144.22 | 441 | 10.19.145.21 | 10.19.145.22 | 222 | 10.19.146.21 | 10.19.146.22 | 333
343 | Enugu | T4470 | AB0674 | 6672 | 10.28.55.25 | 10.28.55.26 | 444 | 10.19.144.25 | 10.19.144.26 | 441 | 10.19.145.25 | 10.19.145.26 | 222 | 10.19.146.25 | 10.19.146.26 | 333
344 | Enugu | T4472 | AB0675 | 6672 | 10.33.231.25 | 10.33.231.26 | 444 | 10.33.232.25 | 10.33.232.26 | 441 | 10.33.233.25 | 10.33.233.26 | 222 | 10.33.234.25 | 10.33.234.26 | 333
345 | Enugu | T6362 | AB0676 | 6672 | 10.46.131.153 | 10.46.131.154 | 444 | 10.46.171.153 | 10.46.171.154 | 441 | 10.46.132.153 | 10.46.132.154 | 222 | 10.46.133.153 | 10.46.133.154 | 333
347 | Enugu | T6362 | AB0680 | 6672 | 10.33.243.193 | 10.33.243.194 | 444 | 10.33.244.193 | 10.33.244.194 | 441 | 10.33.245.193 | 10.33.245.194 | 222 | 10.33.246.193 | 10.33.246.194 | 333
348 | Enugu | T4485 | AB0681 | 6672 | 10.28.0.253 | 10.28.0.254 | 444 | 10.28.3.253 | 10.28.3.254 | 441 | 10.28.102.253 | 10.28.102.254 | 222 | 10.28.103.253 | 10.28.103.254 | 333
349 | Enugu | T6352 | AB0683 | 6672 | 10.46.173.189 | 10.46.173.190 | 444 | 10.46.174.189 | 10.46.174.190 | 441 | 10.46.175.189 | 10.46.175.190 | 222 | 10.46.176.189 | 10.46.176.190 | 333
350 | Enugu | T4492 | AB0684 | 6672 | 10.28.0.57 | 10.28.0.58 | 444 | 10.28.3.57 | 10.28.3.58 | 441 | 10.28.102.57 | 10.28.102.58 | 222 | 10.28.103.57 | 10.28.103.58 | 333
351 | Enugu | T6352 | AB0685 | 6672 | 10.46.173.185 | 10.46.173.186 | 444 | 10.46.174.185 | 10.46.174.186 | 441 | 10.46.175.185 | 10.46.175.186 | 222 | 10.46.176.185 | 10.46.176.186 | 333
352 | Enugu | T4419 | AB0686 | 6672 | 10.46.173.249 | 10.46.173.250 | 444 | 10.46.174.249 | 10.46.174.250 | 441 | 10.46.175.249 | 10.46.175.250 | 222 | 10.46.176.249 | 10.46.176.250 | 333
353 | Enugu | T4419 | AB0686 | 6672 | 10.46.173.249 | 10.46.173.250 | 444 | 10.46.174.249 | 10.46.174.250 | 441 | 10.46.175.249 | 10.46.175.250 | 222 | 10.46.176.249 | 10.46.176.250 | 333
354 | Enugu | T4470 | AB0686 | 6672 | 10.46.173.249 | 10.46.173.250 | 444 | 10.46.174.249 | 10.46.174.250 | 441 | 10.46.175.249 | 10.46.175.250 | 222 | 10.46.176.249 | 10.46.176.250 | 333
355 | Enugu | AB0045 | AB0688 | 6672 | 10.46.134.9 | 10.46.134.10 | 444 | 10.46.135.9 | 10.46.135.10 | 441 | 10.46.136.9 | 10.46.136.10 | 222 | 10.46.137.9 | 10.46.137.10 | 333
356 | Enugu | T4485 | AB0689 | 6672 | 10.33.231.21 | 10.33.231.22 | 444 | 10.33.232.21 | 10.33.232.22 | 441 | 10.33.233.21 | 10.33.233.22 | 222 | 10.33.234.21 | 10.33.234.22 | 333
357 | Enugu | T4485 | AB0689 | 6672 | 10.33.231.21 | 10.33.231.22 | 444 | 10.33.232.21 | 10.33.232.22 | 441 | 10.33.233.21 | 10.33.233.22 | 222 | 10.33.234.21 | 10.33.234.22 | 333
358 | Enugu | T4470 | AB0690 | 6672 | 10.28.0.45 | 10.28.0.46 | 444 | 10.28.3.45 | 10.28.3.46 | 441 | 10.28.102.45 | 10.28.102.46 | 222 | 10.28.103.45 | 10.28.103.46 | 333
359 | Enugu | T6362 | AB0691 | 6672 | 10.46.131.189 | 10.46.131.190 | 444 | 10.46.171.189 | 10.46.171.190 | 441 | 10.46.132.189 | 10.46.132.190 | 222 | 10.46.133.189 | 10.46.133.190 | 333
360 | Enugu | T4470 | AB0692 | 6672 | 10.46.163.189 | 10.46.163.190 | 444 | 10.46.164.189 | 10.46.164.190 | 441 | 10.46.165.189 | 10.46.165.190 | 222 | 10.46.166.189 | 10.46.166.190 | 333
361 | Enugu | T4441 | AB0694 | 6672 | 10.28.0.181 | 10.28.0.182 | 444 | 10.28.3.181 | 10.28.3.182 | 441 | 10.28.102.181 | 10.28.102.182 | 222 | 10.28.103.181 | 10.28.103.182 | 333
362 | Enugu | T0173 | AB0696 | 6672 | 10.28.0.53 | 10.28.0.54 | 444 | 10.28.3.53 | 10.28.3.54 | 441 | 10.28.102.53 | 10.28.102.54 | 222 | 10.28.103.53 | 10.28.103.54 | 333
363 | Enugu | T4542 | AB0697 | 6672 | 10.46.138.65 | 10.46.138.66 | 444 | 10.46.139.65 | 10.46.139.66 | 441 | 10.46.140.65 | 10.46.140.66 | 222 | 10.46.141.65 | 10.46.141.66 | 333
364 | Enugu | T2021 | AB0700 | 6672 | 10.46.173.245 | 10.46.173.246 | 444 | 10.46.174.245 | 10.46.174.246 | 441 | 10.46.175.245 | 10.46.175.246 | 222 | 10.46.176.245 | 10.46.176.246 | 333
365 | Enugu | T4493 | AB0701 | 6672 | 10.28.0.185 | 10.28.0.186 | 444 | 10.28.3.185 | 10.28.3.186 | 441 | 10.28.102.185 | 10.28.102.186 | 222 | 10.28.103.185 | 10.28.103.186 | 333
366 | Enugu | T4493 | AB0701 | 6672 | 10.28.0.185 | 10.28.0.186 | 444 | 10.28.3.185 | 10.28.3.186 | 441 | 10.28.102.185 | 10.28.102.186 | 222 | 10.28.103.185 | 10.28.103.186 | 333
367 | Enugu | T4493 | AB0701 | 6672 | 10.28.0.185 | 10.28.0.186 | 444 | 10.28.3.185 | 10.28.3.186 | 441 | 10.28.102.185 | 10.28.102.186 | 222 | 10.28.103.185 | 10.28.103.186 | 333
368 | Enugu | T4493 | AB0702 | 6672 | 10.28.0.189 | 10.28.0.190 | 444 | 10.28.3.189 | 10.28.3.190 | 441 | 10.28.102.189 | 10.28.102.190 | 222 | 10.28.103.189 | 10.28.103.190 | 333
369 | Enugu | T4493 | AB0702 | 6672 | 10.28.0.189 | 10.28.0.190 | 444 | 10.28.3.189 | 10.28.3.190 | 441 | 10.28.102.189 | 10.28.102.190 | 222 | 10.28.103.189 | 10.28.103.190 | 333
370 | Enugu | T4493 | AB0702 | 6672 | 10.28.0.189 | 10.28.0.190 | 444 | 10.28.3.189 | 10.28.3.190 | 441 | 10.28.102.189 | 10.28.102.190 | 222 | 10.28.103.189 | 10.28.103.190 | 333
371 | Enugu | T4493 | AB0703 | 6672 | 10.28.0.193 | 10.28.0.194 | 444 | 10.28.3.193 | 10.28.3.194 | 441 | 10.28.102.193 | 10.28.102.194 | 222 | 10.28.103.193 | 10.28.103.194 | 333
372 | Enugu | T4493 | AB0703 | 6672 | 10.28.0.193 | 10.28.0.194 | 444 | 10.28.3.193 | 10.28.3.194 | 441 | 10.28.102.193 | 10.28.102.194 | 222 | 10.28.103.193 | 10.28.103.194 | 333
373 | Enugu | T4493 | AB0703 | 6672 | 10.28.0.193 | 10.28.0.194 | 444 | 10.28.3.193 | 10.28.3.194 | 441 | 10.28.102.193 | 10.28.102.194 | 222 | 10.28.103.193 | 10.28.103.194 | 333
374 | Enugu | T2021 | AB0704 | 6672 | 10.33.231.149 | 10.33.231.150 | 444 | 10.33.232.149 | 10.33.232.150 | 441 | 10.33.233.149 | 10.33.233.150 | 222 | 10.33.234.149 | 10.33.234.150 | 333
375 | Enugu | T4535 | AB0704 | 6672 | 10.33.231.149 | 10.33.231.150 | 444 | 10.33.232.149 | 10.33.232.150 | 441 | 10.33.233.149 | 10.33.233.150 | 222 | 10.33.234.149 | 10.33.234.150 | 333
376 | Enugu | T4429 | AB0705 | 6672 | 10.33.247.185 | 10.33.247.186 | 444 | 10.33.248.185 | 10.33.248.186 | 441 | 10.33.237.185 | 10.33.237.186 | 222 | 10.33.238.185 | 10.33.238.186 | 333
377 | Enugu | T4510 | AB0708 | 6672 | 10.201.202.129 | 10.201.202.130 | 444 | 10.201.203.129 | 10.201.203.130 | 441 | 10.201.204.129 | 10.201.204.130 | 222 | 10.201.205.129 | 10.201.205.130 | 333
378 | Enugu | T4432 | AB0709 | 6672 | 10.28.0.225 | 10.28.0.226 | 444 | 10.28.3.225 | 10.28.3.226 | 441 | 10.28.102.225 | 10.28.102.226 | 222 | 10.28.103.225 | 10.28.103.226 | 333
379 | Enugu | T4432 | AB0710 | 6672 | 10.28.0.229 | 10.28.0.230 | 444 | 10.28.3.229 | 10.28.3.230 | 441 | 10.28.102.229 | 10.28.102.230 | 222 | 10.28.103.229 | 10.28.103.230 | 333
380 | Enugu | T0291 | AB0715 | 6672 | 10.33.231.169 | 10.33.231.170 | 444 | 10.33.232.169 | 10.33.232.170 | 441 | 10.33.233.169 | 10.33.233.170 | 222 | 10.33.234.169 | 10.33.234.170 | 333
381 | Enugu | T6348 | AB0716 | 6672 | 10.46.134.37 | 10.46.134.38 | 444 | 10.46.135.37 | 10.46.135.38 | 441 | 10.46.136.37 | 10.46.136.38 | 222 | 10.46.137.37 | 10.46.137.38 | 333
382 | Enugu | T4594 | AB0717 | 6672 | 10.33.231.173 | 10.33.231.174 | 444 | 10.33.232.173 | 10.33.232.174 | 441 | 10.33.233.173 | 10.33.233.174 | 222 | 10.33.234.173 | 10.33.234.174 | 333
383 | Enugu | T4594 | AB0718 | 6672 | 10.33.231.177 | 10.33.231.178 | 444 | 10.33.232.177 | 10.33.232.178 | 441 | 10.33.233.177 | 10.33.233.178 | 222 | 10.33.234.177 | 10.33.234.178 | 333
384 | Enugu | T0291 | AB0720 | 6672 | 10.33.231.45 | 10.33.231.46 | 444 | 10.33.232.45 | 10.33.232.46 | 441 | 10.33.233.45 | 10.33.233.46 | 222 | 10.33.234.45 | 10.33.234.46 | 333
385 | Enugu | T4496 | AB0900 | 6672 | 10.46.167.161 | 10.46.167.162 | 444 | 10.46.168.161 | 10.46.168.162 | 441 | 10.46.169.161 | 10.46.169.162 | 222 | 10.46.170.161 | 10.46.170.162 | 333
386 | Enugu | T4494 | AB0901 | 6672 | 10.33.243.253 | 10.33.243.254 | 444 | 10.33.244.253 | 10.33.244.254 | 441 | 10.33.245.253 | 10.33.245.254 | 222 | 10.33.246.253 | 10.33.246.254 | 333
387 | Enugu | T4542 | AB1003 | 6672 | 10.46.138.69 | 10.46.138.70 | 444 | 10.46.139.69 | 10.46.139.70 | 441 | 10.46.140.69 | 10.46.140.70 | 222 | 10.46.141.69 | 10.46.141.70 | 333
388 | Enugu | T4494 | AB1300 | 6672 | 10.28.0.233 | 10.28.0.234 | 444 | 10.28.3.233 | 10.28.3.234 | 441 | 10.28.102.233 | 10.28.102.234 | 222 | 10.28.103.233 | 10.28.103.234 | 333
389 | Enugu | T4494 | AB1300 | 6672 | 10.28.0.233 | 10.28.0.234 | 444 | 10.28.3.233 | 10.28.3.234 | 441 | 10.28.102.233 | 10.28.102.234 | 222 | 10.28.103.233 | 10.28.103.234 | 333
390 | Enugu | T4542 | AB1303 | 6672 | 10.46.138.61 | 10.46.138.62 | 444 | 10.46.139.61 | 10.46.139.62 | 441 | 10.46.140.61 | 10.46.140.62 | 222 | 10.46.141.61 | 10.46.141.62 | 333
391 | Enugu | T4423 | AB1307 | 6672 | 10.46.138.53 | 10.46.138.54 | 444 | 10.46.139.53 | 10.46.139.54 | 441 | 10.46.140.53 | 10.46.140.54 | 222 | 10.46.141.53 | 10.46.141.54 | 333
392 | Enugu | AB0089 | AB1309 | 6672 | 10.46.138.241 | 10.46.138.242 | 444 | 10.46.139.241 | 10.46.139.242 | 441 | 10.46.140.241 | 10.46.140.242 | 222 | 10.46.141.241 | 10.46.141.242 | 333
393 | Enugu | T6362 | AB1312 | 6672 | 10.46.131.169 | 10.46.131.170 | 444 | 10.46.171.169 | 10.46.171.170 | 441 | 10.46.132.169 | 10.46.132.170 | 222 | 10.46.133.169 | 10.46.133.170 | 333
394 | Enugu | T4463 | AB1316 | 6672 | 10.28.0.145 | 10.28.0.146 | 444 | 10.28.3.145 | 10.28.3.146 | 441 | 10.28.102.145 | 10.28.102.146 | 222 | 10.28.103.145 | 10.28.103.146 | 333
395 | Enugu | T4421 | AB1324 | 6672 | 10.33.247.177 | 10.33.247.178 | 444 | 10.33.248.177 | 10.33.248.178 | 441 | 10.33.237.177 | 10.33.237.178 | 222 | 10.33.238.177 | 10.33.238.178 | 333
396 | Enugu | T4571 | AB1328 | 6672 | 10.33.247.181 | 10.33.247.182 | 444 | 10.33.248.181 | 10.33.248.182 | 441 | 10.33.237.181 | 10.33.237.182 | 222 | 10.33.238.181 | 10.33.238.182 | 333
397 | Enugu | T4571 | AB1350 | 6672 | 10.201.202.9 | 10.201.202.10 | 444 | 10.201.203.9 | 10.201.203.10 | 441 | 10.201.204.9 | 10.201.204.10 | 222 | 10.201.205.9 | 10.201.205.10 | 333
398 | Enugu | T4571 | AB3111 | 6672 | 10.201.202.197 | 10.201.202.198 | 444 | 10.201.203.197 | 10.201.203.198 | 441 | 10.201.204.197 | 10.201.204.198 | 222 | 10.201.205.197 | 10.201.205.198 | 333
399 | Enugu | T4510 | AB3200 | 6672 | 10.28.0.221 | 10.28.0.222 | 444 | 10.28.3.221 | 10.28.3.222 | 441 | 10.28.102.221 | 10.28.102.222 | 222 | 10.28.103.221 | 10.28.103.222 | 333
400 | Enugu | T4494 | AB4555 | 6672 | 10.46.163.5 | 10.46.163.6 | 444 | 10.46.164.5 | 10.46.164.6 | 441 | 10.46.165.5 | 10.46.165.6 | 222 | 10.46.166.5 | 10.46.166.6 | 333
401 | Enugu | T4470 | AB4563 | 6672 | 10.46.163.193 | 10.46.163.194 | 444 | 10.46.164.193 | 10.46.164.194 | 441 | 10.46.165.193 | 10.46.165.194 | 222 | 10.46.166.193 | 10.46.166.194 | 333
402 | Enugu | T4494 | AB4593 | 6672 | 10.46.163.9 | 10.46.163.10 | 444 | 10.46.164.9 | 10.46.164.10 | 441 | 10.46.165.9 | 10.46.165.10 | 222 | 10.46.166.9 | 10.46.166.10 | 333
403 | Enugu | T4493 | AB5064 | 6672 | 10.78.90.121 | 10.78.90.122 | 444 | 10.78.91.121 | 10.78.91.122 | 441 | 10.78.92.121 | 10.78.92.122 | 222 | 10.78.93.121 | 10.78.93.122 | 333
404 | Enugu | T2111 | AB6346 | 6672 | 10.46.163.237 | 10.46.163.238 | 444 | 10.46.164.237 | 10.46.164.238 | 441 | 10.46.165.237 | 10.46.165.238 | 222 | 10.46.166.237 | 10.46.166.238 | 333
405 | Enugu | T4462 | AB6348 | 6672 | 10.46.131.225 | 10.46.131.226 | 444 | 10.46.171.225 | 10.46.171.226 | 441 | 10.46.132.225 | 10.46.132.226 | 222 | 10.46.133.225 | 10.46.133.226 | 333
406 | Enugu | T4463 | AB6350 | 6672 | 10.33.231.17 | 10.33.231.18 | 444 | 10.33.232.17 | 10.33.232.18 | 441 | 10.33.233.17 | 10.33.233.18 | 222 | 10.33.234.17 | 10.33.234.18 | 333
407 | Enugu | T4533 | AB6351 | 6672 | 10.28.0.149 | 10.28.0.150 | 444 | 10.28.3.149 | 10.28.3.150 | 441 | 10.28.102.149 | 10.28.102.150 | 222 | 10.28.103.149 | 10.28.103.150 | 333
408 | Enugu | AB0487 | AB6354 | 6672 | 10.26.140.149 | 10.26.140.150 | 444 | 10.26.141.149 | 10.26.141.150 | 441 | 10.26.142.149 | 10.26.142.150 | 222 | 10.26.143.149 | 10.26.143.150 | 333
409 | Enugu | T4526 | AB6355 | 6672 | 10.201.202.213 | 10.201.202.214 | 444 | 10.201.203.213 | 10.201.203.214 | 441 | 10.201.204.213 | 10.201.204.214 | 222 | 10.201.205.213 | 10.201.205.214 | 333
410 | Enugu | T4571 | AB6358 | 6672 | 10.46.173.217 | 10.46.173.218 | 444 | 10.46.174.217 | 10.46.174.218 | 441 | 10.46.175.217 | 10.46.175.218 | 222 | 10.46.176.217 | 10.46.176.218 | 333
411 | Enugu | T4571 | AB6359 | 6672 | 10.201.202.5 | 10.201.202.6 | 444 | 10.201.203.5 | 10.201.203.6 | 441 | 10.201.204.5 | 10.201.204.6 | 222 | 10.201.205.5 | 10.201.205.6 | 333
412 | Enugu | AB0084 | AB6361 | 6672 | 10.201.202.85 | 10.201.202.86 | 444 | 10.201.203.85 | 10.201.203.86 | 441 | 10.201.204.85 | 10.201.204.86 | 222 | 10.201.205.85 | 10.201.205.86 | 333
413 | Enugu | T4452 | AB6362 | 6672 | 10.33.231.97 | 10.33.231.98 | 444 | 10.33.232.97 | 10.33.232.98 | 441 | 10.33.233.97 | 10.33.233.98 | 222 | 10.33.234.97 | 10.33.234.98 | 333
414 | Enugu | T6348 | AB6364 | 6672 | 10.28.0.197 | 10.28.0.198 | 444 | 10.28.3.197 | 10.28.3.198 | 441 | 10.28.102.197 | 10.28.102.198 | 222 | 10.28.103.197 | 10.28.103.198 | 333
415 | Enugu | T4435 | AB6365 | 6672 | 10.46.173.225 | 10.46.173.226 | 444 | 10.46.174.225 | 10.46.174.226 | 441 | 10.46.175.225 | 10.46.175.226 | 222 | 10.46.176.225 | 10.46.176.226 | 333
416 | Enugu | T0291 | AB6366 | 6672 | 10.33.231.113 | 10.33.231.114 | 444 | 10.33.232.113 | 10.33.232.114 | 441 | 10.33.233.113 | 10.33.233.114 | 222 | 10.33.234.113 | 10.33.234.114 | 333
417 | Enugu | T4526 | AB6367 | 6672 | 10.33.231.65 | 10.33.231.66 | 444 | 10.33.232.65 | 10.33.232.66 | 441 | 10.33.233.65 | 10.33.233.66 | 222 | 10.33.234.65 | 10.33.234.66 | 333
418 | Enugu | T4577 | AB6368 | 6672 | 10.201.202.77 | 10.201.202.78 | 444 | 10.201.203.77 | 10.201.203.78 | 441 | 10.201.204.77 | 10.201.204.78 | 222 | 10.201.205.77 | 10.201.205.78 | 333
419 | Enugu | AB0084 | AB6369 | 6672 | 10.33.247.141 | 10.33.247.142 | 444 | 10.33.248.141 | 10.33.248.142 | 441 | 10.33.237.141 | 10.33.237.142 | 222 | 10.33.238.141 | 10.33.238.142 | 333
420 | Enugu | T4421 | AB6370 | 6672 | 10.201.202.73 | 10.201.202.74 | 444 | 10.201.203.73 | 10.201.203.74 | 441 | 10.201.204.73 | 10.201.204.74 | 222 | 10.201.205.73 | 10.201.205.74 | 333
421 | Enugu | T2021 | AB6371 | 6672 | 10.201.202.81 | 10.201.202.82 | 444 | 10.201.203.81 | 10.201.203.82 | 441 | 10.201.204.81 | 10.201.204.82 | 222 | 10.201.205.81 | 10.201.205.82 | 333
422 | Enugu | T2021 | AB6375 | 6672 | 10.201.202.89 | 10.201.202.90 | 444 | 10.201.203.89 | 10.201.203.90 | 441 | 10.201.204.89 | 10.201.204.90 | 222 | 10.201.205.89 | 10.201.205.90 | 333
423 | Enugu | T4429 | AB6378 | 6672 | 10.46.173.237 | 10.46.173.238 | 444 | 10.46.174.237 | 10.46.174.238 | 441 | 10.46.175.237 | 10.46.175.238 | 222 | 10.46.176.237 | 10.46.176.238 | 333
424 | Enugu | T4510 | AB6379 | 6672 | 10.28.0.217 | 10.28.0.218 | 444 | 10.28.3.217 | 10.28.3.218 | 441 | 10.28.102.217 | 10.28.102.218 | 222 | 10.28.103.217 | 10.28.103.218 | 333
425 | Enugu | T2021 | AB6379 | 6672 | 10.28.0.217 | 10.28.0.218 | 444 | 10.28.3.217 | 10.28.3.218 | 441 | 10.28.102.217 | 10.28.102.218 | 222 | 10.28.103.217 | 10.28.103.218 | 333
426 | Enugu | T4535 | AB6379 | 6672 | 10.28.0.217 | 10.28.0.218 | 444 | 10.28.3.217 | 10.28.3.218 | 441 | 10.28.102.217 | 10.28.102.218 | 222 | 10.28.103.217 | 10.28.103.218 | 333
427 | Enugu | T4535 | AB6380 | 6672 | 10.201.202.205 | 10.201.202.206 | 444 | 10.201.203.205 | 10.201.203.206 | 441 | 10.201.204.205 | 10.201.204.206 | 222 | 10.201.205.205 | 10.201.205.206 | 333
428 | Enugu | EN0050 | AB6381 | 6672 | 10.201.202.165 | 10.201.202.166 | 444 | 10.201.203.165 | 10.201.203.166 | 441 | 10.201.204.165 | 10.201.204.166 | 222 | 10.201.205.165 | 10.201.205.166 | 333
429 | Enugu | T4418 | AB6383 | 6672 | 10.28.0.201 | 10.28.0.202 | 444 | 10.28.3.201 | 10.28.3.202 | 441 | 10.28.102.201 | 10.28.102.202 | 222 | 10.28.103.201 | 10.28.103.202 | 333
430 | Enugu | T4494 | AB6384 | 6672 | 10.28.0.105 | 10.28.0.106 | 444 | 10.28.3.105 | 10.28.3.106 | 441 | 10.28.102.105 | 10.28.102.106 | 222 | 10.28.103.105 | 10.28.103.106 | 333
431 | Abia | T4432 | AB6385 | 6672 | 10.46.173.233 | 10.46.173.234 | 444 | 10.46.174.233 | 10.46.174.234 | 441 | 10.46.175.233 | 10.46.175.234 | 222 | 10.46.176.233 | 10.46.176.234 | 333
432 | Enugu | T4510 | AB6387 | 6672 | 10.46.173.241 | 10.46.173.242 | 444 | 10.46.174.241 | 10.46.174.242 | 441 | 10.46.175.241 | 10.46.175.242 | 222 | 10.46.176.241 | 10.46.176.242 | 333
433 | Enugu | T4510 | AB6388 | 6672 | 10.201.202.125 | 10.201.202.126 | 444 | 10.201.203.125 | 10.201.203.126 | 441 | 10.201.204.125 | 10.201.204.126 | 222 | 10.201.205.125 | 10.201.205.126 | 333
434 | Abia | T2021 | AB6389 | 6672 | 10.33.231.221 | 10.33.231.222 | 444 | 10.33.232.221 | 10.33.232.222 | 441 | 10.33.233.221 | 10.33.233.222 | 222 | 10.33.234.221 | 10.33.234.222 | 333
435 | Enugu | T4535 | AB6389 | 6672 | 10.33.231.221 | 10.33.231.222 | 444 | 10.33.232.221 | 10.33.232.222 | 441 | 10.33.233.221 | 10.33.233.222 | 222 | 10.33.234.221 | 10.33.234.222 | 333
436 | Enugu | T4463 | AB6390 | 6672 | 10.33.231.49 | 10.33.231.50 | 444 | 10.33.232.49 | 10.33.232.50 | 441 | 10.33.233.49 | 10.33.233.50 | 222 | 10.33.234.49 | 10.33.234.50 | 333
437 | Enugu | T4419 | AB6404 | 6672 | 10.33.247.189 | 10.33.247.190 | 444 | 10.33.248.189 | 10.33.248.190 | 441 | 10.33.237.189 | 10.33.237.190 | 222 | 10.33.238.189 | 10.33.238.190 | 333
438 | Enugu | T4452 | AB6405 | 6672 | 10.33.247.173 | 10.33.247.174 | 444 | 10.33.248.173 | 10.33.248.174 | 441 | 10.33.237.173 | 10.33.237.174 | 222 | 10.33.238.173 | 10.33.238.174 | 333
439 | Enugu | T4571 | AB6407 | 6672 | 10.33.231.229 | 10.33.231.230 | 444 | 10.33.232.229 | 10.33.232.230 | 441 | 10.33.233.229 | 10.33.233.230 | 222 | 10.33.234.229 | 10.33.234.230 | 333
440 | Enugu | T4418 | AB6408 | 6672 | 10.33.231.233 | 10.33.231.234 | 444 | 10.33.232.233 | 10.33.232.234 | 441 | 10.33.233.233 | 10.33.233.234 | 222 | 10.33.234.233 | 10.33.234.234 | 333
441 | Enugu | T2021 | AB6412 | 6672 | 10.33.247.129 | 10.33.247.130 | 444 | 10.33.248.129 | 10.33.248.130 | 441 | 10.33.237.129 | 10.33.237.130 | 222 | 10.33.238.129 | 10.33.238.130 | 333
442 | Enugu | T4423 | AB6415 | 6672 | 10.33.231.241 | 10.33.231.242 | 444 | 10.33.232.241 | 10.33.232.242 | 441 | 10.33.233.241 | 10.33.233.242 | 222 | 10.33.234.241 | 10.33.234.242 | 333
443 | Enugu | T4510 | AB6422 | 6672 | 10.28.0.65 | 10.28.0.66 | 444 | 10.28.3.65 | 10.28.3.66 | 441 | 10.28.102.65 | 10.28.102.66 | 222 | 10.28.103.65 | 10.28.103.66 | 333
444 | Enugu | T4510 | AB6422 | 6672 | 10.28.0.65 | 10.28.0.66 | 444 | 10.28.3.65 | 10.28.3.66 | 441 | 10.28.102.65 | 10.28.102.66 | 222 | 10.28.103.65 | 10.28.103.66 | 333
445 | Enugu | T4493 | AB6423 | 6672 | 10.33.231.125 | 10.33.231.126 | 444 | 10.33.232.125 | 10.33.232.126 | 441 | 10.33.233.125 | 10.33.233.126 | 222 | 10.33.234.125 | 10.33.234.126 | 333
446 | Enugu | T4445 | AB6425 | 6672 | 10.33.231.81 | 10.33.231.82 | 444 | 10.33.232.81 | 10.33.232.82 | 441 | 10.33.233.81 | 10.33.233.82 | 222 | 10.33.234.81 | 10.33.234.82 | 333
447 | Enugu | AB0084 | AB6428 | 6672 | 10.201.202.229 | 10.201.202.230 | 444 | 10.201.203.229 | 10.201.203.230 | 441 | 10.201.204.229 | 10.201.204.230 | 222 | 10.201.205.229 | 10.201.205.230 | 333
448 | Enugu | T4510 | AB6440 | 6672 | 10.28.0.21 | 10.28.0.22 | 444 | 10.28.3.21 | 10.28.3.22 | 441 | 10.28.102.21 | 10.28.102.22 | 222 | 10.28.103.21 | 10.28.103.22 | 333
449 | Enugu | T4535 | AB6448 | 6672 | 10.78.90.125 | 10.78.90.126 | 444 | 10.78.91.125 | 10.78.91.126 | 441 | 10.78.92.125 | 10.78.92.126 | 222 | 10.78.93.125 | 10.78.93.126 | 333
450 | Enugu | T4535 | AB6465 | 6672 | 10.78.90.133 | 10.78.90.134 | 444 | 10.78.91.133 | 10.78.91.134 | 441 | 10.78.92.133 | 10.78.92.134 | 222 | 10.78.93.133 | 10.78.93.134 | 333
451 | Enugu | T4535 | AB6500 | 6672 | 10.28.55.57 | 10.28.55.58 | 444 | 10.19.144.57 | 10.19.144.58 | 441 | 10.19.145.57 | 10.19.145.58 | 222 | 10.19.146.57 | 10.19.146.58 | 333
452 | Enugu | T2111 | AK0026 | 6672 | 10.46.163.241 | 10.46.163.242 | 444 | 10.46.164.241 | 10.46.164.242 | 441 | 10.46.165.241 | 10.46.165.242 | 222 | 10.46.166.241 | 10.46.166.242 | 333
453 | Benue | T4903 | BE0001 | 6672 | 10.45.139.137 | 10.45.139.138 | 444 | 10.45.144.137 | 10.45.144.138 | 441 | 10.45.149.137 | 10.45.149.138 | 222 | 10.45.154.137 | 10.45.154.138 | 333
454 | Enugu | T4949 | BE0002 | 6672 | 10.46.134.181 | 10.46.134.182 | 444 | 10.46.135.181 | 10.46.135.182 | 441 | 10.46.136.181 | 10.46.136.182 | 222 | 10.46.137.181 | 10.46.137.182 | 333
455 | Benue | T4925 | BE0003 | 6672 | 10.45.143.1 | 10.45.143.2 | 444 | 10.45.148.1 | 10.45.148.2 | 441 | 10.45.153.1 | 10.45.153.2 | 222 | 10.45.158.1 | 10.45.158.2 | 333
456 | Benue | T4907 | BE0004 | 6672 | 10.45.140.113 | 10.45.140.114 | 444 | 10.45.145.113 | 10.45.145.114 | 441 | 10.45.150.113 | 10.45.150.114 | 222 | 10.45.155.113 | 10.45.155.114 | 333
457 | Enugu | BE0098 | BE0004 | 6672 | 10.46.173.13 | 10.46.173.14 | 444 | 10.46.174.13 | 10.46.174.14 | 441 | 10.46.175.13 | 10.46.175.14 | 222 | 10.46.176.13 | 10.46.176.14 | 333
458 | Enugu | T5952 | BE0005 | 6672 | 10.46.134.121 | 10.46.134.122 | 444 | 10.46.135.121 | 10.46.135.122 | 441 | 10.46.136.121 | 10.46.136.122 | 222 | 10.46.137.121 | 10.46.137.122 | 333
459 | Benue | T4944 | BE0006 | 6672 | 10.45.143.41 | 10.45.143.42 | 444 | 10.45.148.41 | 10.45.148.42 | 441 | 10.45.153.41 | 10.45.153.42 | 222 | 10.45.158.41 | 10.45.158.42 | 333
460 | Enugu | BE0041 | BE0008 | 6672 | 10.46.134.221 | 10.46.134.222 | 444 | 10.46.135.221 | 10.46.135.222 | 441 | 10.46.136.221 | 10.46.136.222 | 222 | 10.46.137.221 | 10.46.137.222 | 333
461 | Enugu | T4949 | BE0009 | 6672 | 10.46.134.209 | 10.46.134.210 | 444 | 10.46.135.209 | 10.46.135.210 | 441 | 10.46.136.209 | 10.46.136.210 | 222 | 10.46.137.209 | 10.46.137.210 | 333
462 | Benue | T4913 | BE0010 | 6672 | 10.45.143.125 | 10.45.143.126 | 444 | 10.45.148.125 | 10.45.148.126 | 441 | 10.45.153.125 | 10.45.153.126 | 222 | 10.45.158.125 | 10.45.158.126 | 333
463 | Benue | T1142 | BE0013 | 6672 | 10.45.141.77 | 10.45.141.78 | 444 | 10.45.146.77 | 10.45.146.78 | 441 | 10.45.151.77 | 10.45.151.78 | 222 | 10.45.156.77 | 10.45.156.78 | 333
464 | Benue | T4920 | BE0014 | 6672 | 10.45.141.205 | 10.45.141.206 | 444 | 10.45.146.205 | 10.45.146.206 | 441 | 10.45.151.205 | 10.45.151.206 | 222 | 10.45.156.205 | 10.45.156.206 | 333
465 | Benue | T4987 | BE0017 | 6672 | 10.45.143.129 | 10.45.143.130 | 444 | 10.45.148.129 | 10.45.148.130 | 441 | 10.45.153.129 | 10.45.153.130 | 222 | 10.45.158.129 | 10.45.158.130 | 333
466 | Enugu | T4935 | BE0018 | 6672 | 10.46.138.125 | 10.46.138.126 | 444 | 10.46.139.125 | 10.46.139.126 | 441 | 10.46.140.125 | 10.46.140.126 | 222 | 10.46.141.125 | 10.46.141.126 | 333
467 | Benue | T4920 | BE0019 | 6672 | 10.45.141.209 | 10.45.141.210 | 444 | 10.45.146.209 | 10.45.146.210 | 441 | 10.45.151.209 | 10.45.151.210 | 222 | 10.45.156.209 | 10.45.156.210 | 333
468 | Enugu | T4949 | BE0020 | 6672 | 10.46.134.201 | 10.46.134.202 | 444 | 10.46.135.201 | 10.46.135.202 | 441 | 10.46.136.201 | 10.46.136.202 | 222 | 10.46.137.201 | 10.46.137.202 | 333
469 | Enugu | T4905 | BE0021 | 6672 | 10.46.138.173 | 10.46.138.174 | 444 | 10.46.139.173 | 10.46.139.174 | 441 | 10.46.140.173 | 10.46.140.174 | 222 | 10.46.141.173 | 10.46.141.174 | 333
470 | Benue | T4920 | BE0022 | 6672 | 10.45.141.213 | 10.45.141.214 | 444 | 10.45.146.213 | 10.45.146.214 | 441 | 10.45.151.213 | 10.45.151.214 | 222 | 10.45.156.213 | 10.45.156.214 | 333
471 | Benue | T4900 | BE0023 | 6672 | 10.45.139.33 | 10.45.139.34 | 444 | 10.45.144.33 | 10.45.144.34 | 441 | 10.45.149.33 | 10.45.149.34 | 222 | 10.45.154.33 | 10.45.154.34 | 333
472 | Enugu | T4910 | BE0024 | 6672 | 10.45.138.49 | 10.45.138.50 | 444 | 10.45.164.49 | 10.45.164.50 | 441 | 10.45.165.49 | 10.45.165.50 | 222 | 10.45.166.49 | 10.45.166.50 | 333
473 | Benue | T4909 | BE0025 | 6672 | 10.45.143.133 | 10.45.143.134 | 444 | 10.45.148.133 | 10.45.148.134 | 441 | 10.45.153.133 | 10.45.153.134 | 222 | 10.45.158.133 | 10.45.158.134 | 333
474 | Benue | T4986 | BE0026 | 6672 | 10.45.143.193 | 10.45.143.194 | 444 | 10.45.148.193 | 10.45.148.194 | 441 | 10.45.153.193 | 10.45.153.194 | 222 | 10.45.158.193 | 10.45.158.194 | 333
475 | Benue | T4921 | BE0027 | 6672 | 10.45.142.77 | 10.45.142.78 | 444 | 10.45.147.77 | 10.45.147.78 | 441 | 10.45.152.77 | 10.45.152.78 | 222 | 10.45.157.77 | 10.45.157.78 | 333
476 | Benue | T4912 | BE0028 | 6672 | 10.45.141.69 | 10.45.141.70 | 444 | 10.45.146.69 | 10.45.146.70 | 441 | 10.45.151.69 | 10.45.151.70 | 222 | 10.45.156.69 | 10.45.156.70 | 333
477 | Benue | T4920 | BE0032 | 6672 | 10.45.141.217 | 10.45.141.218 | 444 | 10.45.146.217 | 10.45.146.218 | 441 | 10.45.151.217 | 10.45.151.218 | 222 | 10.45.156.217 | 10.45.156.218 | 333
478 | Benue | T4924 | BE0033 | 6672 | 10.45.143.197 | 10.45.143.198 | 444 | 10.45.148.197 | 10.45.148.198 | 441 | 10.45.153.197 | 10.45.153.198 | 222 | 10.45.158.197 | 10.45.158.198 | 333
479 | Benue | T4912 | BE0034 | 6672 | 10.45.140.165 | 10.45.140.166 | 444 | 10.45.145.165 | 10.45.145.166 | 441 | 10.45.150.165 | 10.45.150.166 | 222 | 10.45.155.165 | 10.45.155.166 | 333
480 | Enugu | T5952 | BE0036 | 6672 | 10.46.134.117 | 10.46.134.118 | 444 | 10.46.135.117 | 10.46.135.118 | 441 | 10.46.136.117 | 10.46.136.118 | 222 | 10.46.137.117 | 10.46.137.118 | 333
481 | Enugu | T4904 | BE0038 | 6672 | 10.46.138.193 | 10.46.138.194 | 444 | 10.46.139.193 | 10.46.139.194 | 441 | 10.46.140.193 | 10.46.140.194 | 222 | 10.46.141.193 | 10.46.141.194 | 333
482 | Enugu | BE0041 | BE0039 | 6672 | 10.46.134.225 | 10.46.134.226 | 444 | 10.46.135.225 | 10.46.135.226 | 441 | 10.46.136.225 | 10.46.136.226 | 222 | 10.46.137.225 | 10.46.137.226 | 333
483 | Enugu | T4904 | BE0040 | 6672 | 10.46.138.197 | 10.46.138.198 | 444 | 10.46.139.197 | 10.46.139.198 | 441 | 10.46.140.197 | 10.46.140.198 | 222 | 10.46.141.197 | 10.46.141.198 | 333
484 | Enugu | BE0041 | BE0041 | 6672 | 10.46.134.217 | 10.46.134.218 | 444 | 10.46.135.217 | 10.46.135.218 | 441 | 10.46.136.217 | 10.46.136.218 | 222 | 10.46.137.217 | 10.46.137.218 | 333
485 | Enugu | BE0041 | BE0042 | 6672 | 10.46.134.237 | 10.46.134.238 | 444 | 10.46.135.237 | 10.46.135.238 | 441 | 10.46.136.237 | 10.46.136.238 | 222 | 10.46.137.237 | 10.46.137.238 | 333
486 | Enugu | T4341 | BE0043 | 6672 | 10.46.138.225 | 10.46.138.226 | 444 | 10.46.139.225 | 10.46.139.226 | 441 | 10.46.140.225 | 10.46.140.226 | 222 | 10.46.141.225 | 10.46.141.226 | 333
487 | Enugu | T4905 | BE0044 | 6672 | 10.46.138.157 | 10.46.138.158 | 444 | 10.46.139.157 | 10.46.139.158 | 441 | 10.46.140.157 | 10.46.140.158 | 222 | 10.46.141.157 | 10.46.141.158 | 333
488 | Enugu | T4905 | BE0045 | 6672 | 10.46.138.169 | 10.46.138.170 | 444 | 10.46.139.169 | 10.46.139.170 | 441 | 10.46.140.169 | 10.46.140.170 | 222 | 10.46.141.169 | 10.46.141.170 | 333
489 | Enugu | T4935 | BE0046 | 6672 | 10.46.138.129 | 10.46.138.130 | 444 | 10.46.139.129 | 10.46.139.130 | 441 | 10.46.140.129 | 10.46.140.130 | 222 | 10.46.141.129 | 10.46.141.130 | 333
490 | Benue | T4901 | BE0047 | 6672 | 10.45.139.93 | 10.45.139.94 | 444 | 10.45.144.93 | 10.45.144.94 | 441 | 10.45.149.93 | 10.45.149.94 | 222 | 10.45.154.93 | 10.45.154.94 | 333
491 | Enugu | T4908 | BE0048 | 6672 | 10.46.173.109 | 10.46.173.110 | 444 | 10.46.174.109 | 10.46.174.110 | 441 | 10.46.175.109 | 10.46.175.110 | 222 | 10.46.176.109 | 10.46.176.110 | 333
492 | Benue | T4900 | BE0049 | 6672 | 10.45.139.37 | 10.45.139.38 | 444 | 10.45.144.37 | 10.45.144.38 | 441 | 10.45.149.37 | 10.45.149.38 | 222 | 10.45.154.37 | 10.45.154.38 | 333
493 | Benue | T4900 | BE0050 | 6672 | 10.45.139.41 | 10.45.139.42 | 444 | 10.45.144.41 | 10.45.144.42 | 441 | 10.45.149.41 | 10.45.149.42 | 222 | 10.45.154.41 | 10.45.154.42 | 333
494 | Benue | T4900 | BE0051 | 6672 | 10.45.139.45 | 10.45.139.46 | 444 | 10.45.144.45 | 10.45.144.46 | 441 | 10.45.149.45 | 10.45.149.46 | 222 | 10.45.154.45 | 10.45.154.46 | 333
495 | Benue | T4900 | BE0052 | 6672 | 10.45.139.49 | 10.45.139.50 | 444 | 10.45.144.49 | 10.45.144.50 | 441 | 10.45.149.49 | 10.45.149.50 | 222 | 10.45.154.49 | 10.45.154.50 | 333
496 | Benue | T4981 | BE0053 | 6672 | 10.45.143.69 | 10.45.143.70 | 444 | 10.45.148.69 | 10.45.148.70 | 441 | 10.45.153.69 | 10.45.153.70 | 222 | 10.45.158.69 | 10.45.158.70 | 333
497 | Benue | T4981 | BE0053 | 6672 | 10.45.143.69 | 10.45.143.70 | 444 | 10.45.148.69 | 10.45.148.70 | 441 | 10.45.153.69 | 10.45.153.70 | 222 | 10.45.158.69 | 10.45.158.70 | 333
498 | Benue | T4900 | BE0054 | 6672 | 10.45.139.53 | 10.45.139.54 | 444 | 10.45.144.53 | 10.45.144.54 | 441 | 10.45.149.53 | 10.45.149.54 | 222 | 10.45.154.53 | 10.45.154.54 | 333
499 | Benue | T4900 | BE0056 | 6672 | 10.45.139.57 | 10.45.139.58 | 444 | 10.45.144.57 | 10.45.144.58 | 441 | 10.45.149.57 | 10.45.149.58 | 222 | 10.45.154.57 | 10.45.154.58 | 333
500 | Enugu | T4910 | BE0057 | 6672 | 10.45.138.45 | 10.45.138.46 | 444 | 10.45.164.45 | 10.45.164.46 | 441 | 10.45.165.45 | 10.45.165.46 | 222 | 10.45.166.45 | 10.45.166.46 | 333
501 | Benue | T4981 | BE0058 | 6672 | 10.45.143.73 | 10.45.143.74 | 444 | 10.45.148.73 | 10.45.148.74 | 441 | 10.45.153.73 | 10.45.153.74 | 222 | 10.45.158.73 | 10.45.158.74 | 333
502 | Benue | T4981 | BE0058 | 6672 | 10.45.143.73 | 10.45.143.74 | 444 | 10.45.148.73 | 10.45.148.74 | 441 | 10.45.153.73 | 10.45.153.74 | 222 | 10.45.158.73 | 10.45.158.74 | 333
503 | Benue | BE0099 | BE0059 | 6672 | 10.45.139.17 | 10.45.139.18 | 444 | 10.45.144.17 | 10.45.144.18 | 441 | 10.45.149.17 | 10.45.149.18 | 222 | 10.45.154.17 | 10.45.154.18 | 333
504 | Benue | BE0099 | BE0060 | 6672 | 10.45.139.21 | 10.45.139.22 | 444 | 10.45.144.21 | 10.45.144.22 | 441 | 10.45.149.21 | 10.45.149.22 | 222 | 10.45.154.21 | 10.45.154.22 | 333
505 | Benue | BE0061 | BE0061 | 6672 | 10.45.139.1 | 10.45.139.2 | 444 | 10.45.144.1 | 10.45.144.2 | 441 | 10.45.149.1 | 10.45.149.2 | 222 | 10.45.154.1 | 10.45.154.2 | 333
506 | Benue | T4920 | BE0064 | 6672 | 10.45.141.221 | 10.45.141.222 | 444 | 10.45.146.221 | 10.45.146.222 | 441 | 10.45.151.221 | 10.45.151.222 | 222 | 10.45.156.221 | 10.45.156.222 | 333
507 | Benue | T4912 | BE0070 | 6672 | 10.45.140.169 | 10.45.140.170 | 444 | 10.45.145.169 | 10.45.145.170 | 441 | 10.45.150.169 | 10.45.150.170 | 222 | 10.45.155.169 | 10.45.155.170 | 333
508 | Benue | T4901 | BE0071 | 6672 | 10.45.139.97 | 10.45.139.98 | 444 | 10.45.144.97 | 10.45.144.98 | 441 | 10.45.149.97 | 10.45.149.98 | 222 | 10.45.154.97 | 10.45.154.98 | 333
509 | Benue | T4913 | BE0073 | 6672 | 10.45.141.85 | 10.45.141.86 | 444 | 10.45.146.85 | 10.45.146.86 | 441 | 10.45.151.85 | 10.45.151.86 | 222 | 10.45.156.85 | 10.45.156.86 | 333
510 | Benue | T4912 | BE0074 | 6672 | 10.45.140.173 | 10.45.140.174 | 444 | 10.45.145.173 | 10.45.145.174 | 441 | 10.45.150.173 | 10.45.150.174 | 222 | 10.45.155.173 | 10.45.155.174 | 333
511 | Benue | T4912 | BE0075 | 6672 | 10.45.140.177 | 10.45.140.178 | 444 | 10.45.145.177 | 10.45.145.178 | 441 | 10.45.150.177 | 10.45.150.178 | 222 | 10.45.155.177 | 10.45.155.178 | 333
512 | Benue | T4944 | BE0076 | 6672 | 10.45.143.45 | 10.45.143.46 | 444 | 10.45.148.45 | 10.45.148.46 | 441 | 10.45.153.45 | 10.45.153.46 | 222 | 10.45.158.45 | 10.45.158.46 | 333
513 | Benue | T4981 | BE0078 | 6672 | 10.45.143.77 | 10.45.143.78 | 444 | 10.45.148.77 | 10.45.148.78 | 441 | 10.45.153.77 | 10.45.153.78 | 222 | 10.45.158.77 | 10.45.158.78 | 333
514 | Enugu | T4997 | BE0078 | 6672 | 10.46.173.21 | 10.46.173.22 | 444 | 10.46.174.21 | 10.46.174.22 | 441 | 10.46.175.21 | 10.46.175.22 | 222 | 10.46.176.21 | 10.46.176.22 | 333
515 | Enugu | BE0098 | BE0098 | 6672 | 10.46.173.1 | 10.46.173.2 | 444 | 10.46.174.1 | 10.46.174.2 | 441 | 10.46.175.1 | 10.46.175.2 | 222 | 10.46.176.1 | 10.46.176.2 | 333
516 | Benue | BE0099 | BE0099 | 6672 | 10.45.139.13 | 10.45.139.14 | 444 | 10.45.144.13 | 10.45.144.14 | 441 | 10.45.149.13 | 10.45.149.14 | 222 | 10.45.154.13 | 10.45.154.14 | 333
517 | Benue | T4924 | BE0100 | 6672 | 10.45.142.193 | 10.45.142.194 | 444 | 10.45.147.193 | 10.45.147.194 | 441 | 10.45.152.193 | 10.45.152.194 | 222 | 10.45.157.193 | 10.45.157.194 | 333
518 | Benue | T4920 | BE0103 | 6672 | 10.45.141.225 | 10.45.141.226 | 444 | 10.45.146.225 | 10.45.146.226 | 441 | 10.45.151.225 | 10.45.151.226 | 222 | 10.45.156.225 | 10.45.156.226 | 333
519 | Benue | T4921 | BE0104 | 6672 | 10.45.142.81 | 10.45.142.82 | 444 | 10.45.147.81 | 10.45.147.82 | 441 | 10.45.152.81 | 10.45.152.82 | 222 | 10.45.157.81 | 10.45.157.82 | 333
520 | Benue | T4921 | BE0105 | 6672 | 10.45.142.85 | 10.45.142.86 | 444 | 10.45.147.85 | 10.45.147.86 | 441 | 10.45.152.85 | 10.45.152.86 | 222 | 10.45.157.85 | 10.45.157.86 | 333
521 | Benue | T4921 | BE0112 | 6672 | 10.45.142.89 | 10.45.142.90 | 444 | 10.45.147.89 | 10.45.147.90 | 441 | 10.45.152.89 | 10.45.152.90 | 222 | 10.45.157.89 | 10.45.157.90 | 333
522 | Benue | T4900 | BE0114 | 6672 | 10.45.139.61 | 10.45.139.62 | 444 | 10.45.144.61 | 10.45.144.62 | 441 | 10.45.149.61 | 10.45.149.62 | 222 | 10.45.154.61 | 10.45.154.62 | 333
523 | Benue | T4986 | BE0115 | 6672 | 10.45.143.201 | 10.45.143.202 | 444 | 10.45.148.201 | 10.45.148.202 | 441 | 10.45.153.201 | 10.45.153.202 | 222 | 10.45.158.201 | 10.45.158.202 | 333
524 | Benue | T4925 | BE0115 | 6672 | 10.45.143.201 | 10.45.143.202 | 444 | 10.45.148.201 | 10.45.148.202 | 441 | 10.45.153.201 | 10.45.153.202 | 222 | 10.45.158.201 | 10.45.158.202 | 333
525 | Benue | T4913 | BE0116 | 6672 | 10.45.141.89 | 10.45.141.90 | 444 | 10.45.146.89 | 10.45.146.90 | 441 | 10.45.151.89 | 10.45.151.90 | 222 | 10.45.156.89 | 10.45.156.90 | 333
526 | Benue | T4912 | BE0117 | 6672 | 10.45.140.181 | 10.45.140.182 | 444 | 10.45.145.181 | 10.45.145.182 | 441 | 10.45.150.181 | 10.45.150.182 | 222 | 10.45.155.181 | 10.45.155.182 | 333
527 | Enugu | T4935 | BE0118 | 6672 | 10.46.138.137 | 10.46.138.138 | 444 | 10.46.139.137 | 10.46.139.138 | 441 | 10.46.140.137 | 10.46.140.138 | 222 | 10.46.141.137 | 10.46.141.138 | 333
528 | Benue | T4913 | BE0119 | 6672 | 10.45.141.93 | 10.45.141.94 | 444 | 10.45.146.93 | 10.45.146.94 | 441 | 10.45.151.93 | 10.45.151.94 | 222 | 10.45.156.93 | 10.45.156.94 | 333
529 | Benue | T4947 | BE0119 | 6672 | 10.45.141.93 | 10.45.141.94 | 444 | 10.45.146.93 | 10.45.146.94 | 441 | 10.45.151.93 | 10.45.151.94 | 222 | 10.45.156.93 | 10.45.156.94 | 333
530 | Benue | T4912 | BE0121 | 6672 | 10.45.140.189 | 10.45.140.190 | 444 | 10.45.145.189 | 10.45.145.190 | 441 | 10.45.150.189 | 10.45.150.190 | 222 | 10.45.155.189 | 10.45.155.190 | 333
531 | Benue | T4912 | BE0122 | 6672 | 10.45.140.193 | 10.45.140.194 | 444 | 10.45.145.193 | 10.45.145.194 | 441 | 10.45.150.193 | 10.45.150.194 | 222 | 10.45.155.193 | 10.45.155.194 | 333
532 | Benue | T4912 | BE0123 | 6672 | 10.45.140.197 | 10.45.140.198 | 444 | 10.45.145.197 | 10.45.145.198 | 441 | 10.45.150.197 | 10.45.150.198 | 222 | 10.45.155.197 | 10.45.155.198 | 333
533 | Benue | T4924 | BE0125 | 6672 | 10.45.143.5 | 10.45.143.6 | 444 | 10.45.148.5 | 10.45.148.6 | 441 | 10.45.153.5 | 10.45.153.6 | 222 | 10.45.158.5 | 10.45.158.6 | 333
534 | Benue | T4921 | BE0126 | 6672 | 10.45.142.93 | 10.45.142.94 | 444 | 10.45.147.93 | 10.45.147.94 | 441 | 10.45.152.93 | 10.45.152.94 | 222 | 10.45.157.93 | 10.45.157.94 | 333
535 | Benue | T4924 | BE0127 | 6672 | 10.45.142.197 | 10.45.142.198 | 444 | 10.45.147.197 | 10.45.147.198 | 441 | 10.45.152.197 | 10.45.152.198 | 222 | 10.45.157.197 | 10.45.157.198 | 333
536 | Benue | T4986 | BE0128 | 6672 | 10.45.143.205 | 10.45.143.206 | 444 | 10.45.148.205 | 10.45.148.206 | 441 | 10.45.153.205 | 10.45.153.206 | 222 | 10.45.158.205 | 10.45.158.206 | 333
537 | Benue | T4921 | BE0129 | 6672 | 10.45.142.97 | 10.45.142.98 | 444 | 10.45.147.97 | 10.45.147.98 | 441 | 10.45.152.97 | 10.45.152.98 | 222 | 10.45.157.97 | 10.45.157.98 | 333
538 | Benue | T4912 | BE0130 | 6672 | 10.45.140.201 | 10.45.140.202 | 444 | 10.45.145.201 | 10.45.145.202 | 441 | 10.45.150.201 | 10.45.150.202 | 222 | 10.45.155.201 | 10.45.155.202 | 333
539 | Benue | T4900 | BE0131 | 6672 | 10.45.139.65 | 10.45.139.66 | 444 | 10.45.144.65 | 10.45.144.66 | 441 | 10.45.149.65 | 10.45.149.66 | 222 | 10.45.154.65 | 10.45.154.66 | 333
540 | Benue | T4920 | BE0133 | 6672 | 10.45.141.229 | 10.45.141.230 | 444 | 10.45.146.229 | 10.45.146.230 | 441 | 10.45.151.229 | 10.45.151.230 | 222 | 10.45.156.229 | 10.45.156.230 | 333
541 | Enugu | T4908 | BE0134 | 6672 | 10.46.173.129 | 10.46.173.130 | 444 | 10.46.174.129 | 10.46.174.130 | 441 | 10.46.175.129 | 10.46.175.130 | 222 | 10.46.176.129 | 10.46.176.130 | 333
542 | Benue | T4913 | BE0135 | 6672 | 10.45.141.101 | 10.45.141.102 | 444 | 10.45.146.101 | 10.45.146.102 | 441 | 10.45.151.101 | 10.45.151.102 | 222 | 10.45.156.101 | 10.45.156.102 | 333
543 | Benue | T4920 | BE0136 | 6672 | 10.45.141.233 | 10.45.141.234 | 444 | 10.45.146.233 | 10.45.146.234 | 441 | 10.45.151.233 | 10.45.151.234 | 222 | 10.45.156.233 | 10.45.156.234 | 333
544 | Benue | T4920 | BE0138 | 6672 | 10.45.142.101 | 10.45.142.102 | 444 | 10.45.147.101 | 10.45.147.102 | 441 | 10.45.152.101 | 10.45.152.102 | 222 | 10.45.157.101 | 10.45.157.102 | 333
545 | Benue | T4913 | BE0141 | 6672 | 10.45.141.105 | 10.45.141.106 | 444 | 10.45.146.105 | 10.45.146.106 | 441 | 10.45.151.105 | 10.45.151.106 | 222 | 10.45.156.105 | 10.45.156.106 | 333
546 | Benue | T4924 | BE0143 | 6672 | 10.45.142.201 | 10.45.142.202 | 444 | 10.45.147.201 | 10.45.147.202 | 441 | 10.45.152.201 | 10.45.152.202 | 222 | 10.45.157.201 | 10.45.157.202 | 333
547 | Benue | T4986 | BE0144 | 6672 | 10.45.143.209 | 10.45.143.210 | 444 | 10.45.148.209 | 10.45.148.210 | 441 | 10.45.153.209 | 10.45.153.210 | 222 | 10.45.158.209 | 10.45.158.210 | 333
548 | Benue | T4913 | BE0146 | 6672 | 10.45.141.109 | 10.45.141.110 | 444 | 10.45.146.109 | 10.45.146.110 | 441 | 10.45.151.109 | 10.45.151.110 | 222 | 10.45.156.109 | 10.45.156.110 | 333
549 | Benue | T4913 | BE0147 | 6672 | 10.45.141.113 | 10.45.141.114 | 444 | 10.45.146.113 | 10.45.146.114 | 441 | 10.45.151.113 | 10.45.151.114 | 222 | 10.45.156.113 | 10.45.156.114 | 333
550 | Enugu | T4987 | BE0148 | 6672 | 10.33.231.37 | 10.33.231.38 | 444 | 10.33.232.37 | 10.33.232.38 | 441 | 10.33.233.37 | 10.33.233.38 | 222 | 10.33.234.37 | 10.33.234.38 | 333
551 | Benue | T4909 | BE0149 | 6672 | 10.45.143.137 | 10.45.143.138 | 444 | 10.45.148.137 | 10.45.148.138 | 441 | 10.45.153.137 | 10.45.153.138 | 222 | 10.45.158.137 | 10.45.158.138 | 333
552 | Enugu | T4910 | BE0150 | 6672 | 10.45.138.53 | 10.45.138.54 | 444 | 10.45.164.53 | 10.45.164.54 | 441 | 10.45.165.53 | 10.45.165.54 | 222 | 10.45.166.53 | 10.45.166.54 | 333
553 | Benue | T4986 | BE0151 | 6672 | 10.45.143.213 | 10.45.143.214 | 444 | 10.45.148.213 | 10.45.148.214 | 441 | 10.45.153.213 | 10.45.153.214 | 222 | 10.45.158.213 | 10.45.158.214 | 333
554 | Benue | T4986 | BE0154 | 6672 | 10.45.143.217 | 10.45.143.218 | 444 | 10.45.148.217 | 10.45.148.218 | 441 | 10.45.153.217 | 10.45.153.218 | 222 | 10.45.158.217 | 10.45.158.218 | 333
555 | Benue | T4920 | BE0155 | 6672 | 10.45.141.237 | 10.45.141.238 | 444 | 10.45.146.237 | 10.45.146.238 | 441 | 10.45.151.237 | 10.45.151.238 | 222 | 10.45.156.237 | 10.45.156.238 | 333
556 | Benue | T4920 | BE0156 | 6672 | 10.45.141.241 | 10.45.141.242 | 444 | 10.45.146.241 | 10.45.146.242 | 441 | 10.45.151.241 | 10.45.151.242 | 222 | 10.45.156.241 | 10.45.156.242 | 333
557 | Benue | T4921 | BE0157 | 6672 | 10.45.142.105 | 10.45.142.106 | 444 | 10.45.147.105 | 10.45.147.106 | 441 | 10.45.152.105 | 10.45.152.106 | 222 | 10.45.157.105 | 10.45.157.106 | 333
558 | Benue | T4921 | BE0158 | 6672 | 10.45.142.109 | 10.45.142.110 | 444 | 10.45.147.109 | 10.45.147.110 | 441 | 10.45.152.109 | 10.45.152.110 | 222 | 10.45.157.109 | 10.45.157.110 | 333
559 | Benue | T4909 | BE0200 | 6672 | 10.45.143.141 | 10.45.143.142 | 444 | 10.45.148.141 | 10.45.148.142 | 441 | 10.45.153.141 | 10.45.153.142 | 222 | 10.45.158.141 | 10.45.158.142 | 333
560 | Enugu | BE0378 | BE0201 | 6672 | 10.46.134.141 | 10.46.134.142 | 444 | 10.46.135.141 | 10.46.135.142 | 441 | 10.46.136.141 | 10.46.136.142 | 222 | 10.46.137.141 | 10.46.137.142 | 333
561 | Enugu | T4935 | BE0203 | 6672 | 10.46.138.145 | 10.46.138.146 | 444 | 10.46.139.145 | 10.46.139.146 | 441 | 10.46.140.145 | 10.46.140.146 | 222 | 10.46.141.145 | 10.46.141.146 | 333
562 | Enugu | BE0378 | BE0204 | 6672 | 10.46.134.149 | 10.46.134.150 | 444 | 10.46.135.149 | 10.46.135.150 | 441 | 10.46.136.149 | 10.46.136.150 | 222 | 10.46.137.149 | 10.46.137.150 | 333
563 | Benue | T4909 | BE0205 | 6672 | 10.45.143.145 | 10.45.143.146 | 444 | 10.45.148.145 | 10.45.148.146 | 441 | 10.45.153.145 | 10.45.153.146 | 222 | 10.45.158.145 | 10.45.158.146 | 333
564 | Benue | T4913 | BE0206 | 6672 | 10.45.141.117 | 10.45.141.118 | 444 | 10.45.146.117 | 10.45.146.118 | 441 | 10.45.151.117 | 10.45.151.118 | 222 | 10.45.156.117 | 10.45.156.118 | 333
565 | Benue | BE0208 | BE0208 | 6672 | 10.45.140.125 | 10.45.140.126 | 444 | 10.45.145.125 | 10.45.145.126 | 441 | 10.45.150.125 | 10.45.150.126 | 222 | 10.45.155.125 | 10.45.155.126 | 333
566 | Enugu | T4908 | BE0209 | 6672 | 10.46.173.133 | 10.46.173.134 | 444 | 10.46.174.133 | 10.46.174.134 | 441 | 10.46.175.133 | 10.46.175.134 | 222 | 10.46.176.133 | 10.46.176.134 | 333
567 | Enugu | T4949 | BE0261 | 6672 | 10.46.134.177 | 10.46.134.178 | 444 | 10.46.135.177 | 10.46.135.178 | 441 | 10.46.136.177 | 10.46.136.178 | 222 | 10.46.137.177 | 10.46.137.178 | 333
568 | Benue | T4900 | BE0300 | 6672 | 10.45.139.69 | 10.45.139.70 | 444 | 10.45.144.69 | 10.45.144.70 | 441 | 10.45.149.69 | 10.45.149.70 | 222 | 10.45.154.69 | 10.45.154.70 | 333
569 | Benue | T4921 | BE0301 | 6672 | 10.45.142.113 | 10.45.142.114 | 444 | 10.45.147.113 | 10.45.147.114 | 441 | 10.45.152.113 | 10.45.152.114 | 222 | 10.45.157.113 | 10.45.157.114 | 333
570 | Benue | T4925 | BE0302 | 6672 | 10.45.143.9 | 10.45.143.10 | 444 | 10.45.148.9 | 10.45.148.10 | 441 | 10.45.153.9 | 10.45.153.10 | 222 | 10.45.158.9 | 10.45.158.10 | 333
571 | Enugu | T4935 | BE0303 | 6672 | 10.46.138.141 | 10.46.138.142 | 444 | 10.46.139.141 | 10.46.139.142 | 441 | 10.46.140.141 | 10.46.140.142 | 222 | 10.46.141.141 | 10.46.141.142 | 333
572 | Benue | T4913 | BE0304 | 6672 | 10.45.141.125 | 10.45.141.126 | 444 | 10.45.146.125 | 10.45.146.126 | 441 | 10.45.151.125 | 10.45.151.126 | 222 | 10.45.156.125 | 10.45.156.126 | 333
573 | Enugu | T4936 | BE0304 | 6672 | 10.46.173.81 | 10.46.173.82 | 444 | 10.46.174.81 | 10.46.174.82 | 441 | 10.46.175.81 | 10.46.175.82 | 222 | 10.46.176.81 | 10.46.176.82 | 333
574 | Benue | T4913 | BE0305 | 6672 | 10.45.141.129 | 10.45.141.130 | 444 | 10.45.146.129 | 10.45.146.130 | 441 | 10.45.151.129 | 10.45.151.130 | 222 | 10.45.156.129 | 10.45.156.130 | 333
575 | Benue | T4912 | BE0309 | 6672 | 10.45.140.209 | 10.45.140.210 | 444 | 10.45.145.209 | 10.45.145.210 | 441 | 10.45.150.209 | 10.45.150.210 | 222 | 10.45.155.209 | 10.45.155.210 | 333
576 | Benue | T4924 | BE0310 | 6672 | 10.45.142.205 | 10.45.142.206 | 444 | 10.45.147.205 | 10.45.147.206 | 441 | 10.45.152.205 | 10.45.152.206 | 222 | 10.45.157.205 | 10.45.157.206 | 333
577 | Benue | T4925 | BE0310 | 6672 | 10.45.142.205 | 10.45.142.206 | 444 | 10.45.147.205 | 10.45.147.206 | 441 | 10.45.152.205 | 10.45.152.206 | 222 | 10.45.157.205 | 10.45.157.206 | 333
578 | Benue | T4924 | BE0311 | 6672 | 10.45.142.209 | 10.45.142.210 | 444 | 10.45.147.209 | 10.45.147.210 | 441 | 10.45.152.209 | 10.45.152.210 | 222 | 10.45.157.209 | 10.45.157.210 | 333
579 | Benue | T4986 | BE0312 | 6672 | 10.45.143.221 | 10.45.143.222 | 444 | 10.45.148.221 | 10.45.148.222 | 441 | 10.45.153.221 | 10.45.153.222 | 222 | 10.45.158.221 | 10.45.158.222 | 333
580 | Benue | T4925 | BE0313 | 6672 | 10.45.143.13 | 10.45.143.14 | 444 | 10.45.148.13 | 10.45.148.14 | 441 | 10.45.153.13 | 10.45.153.14 | 222 | 10.45.158.13 | 10.45.158.14 | 333
581 | Benue | T4986 | BE0314 | 6672 | 10.45.143.225 | 10.45.143.226 | 444 | 10.45.148.225 | 10.45.148.226 | 441 | 10.45.153.225 | 10.45.153.226 | 222 | 10.45.158.225 | 10.45.158.226 | 333
582 | Benue | T4912 | BE0315 | 6672 | 10.45.140.213 | 10.45.140.214 | 444 | 10.45.145.213 | 10.45.145.214 | 441 | 10.45.150.213 | 10.45.150.214 | 222 | 10.45.155.213 | 10.45.155.214 | 333
583 | Benue | T4912 | BE0316 | 6672 | 10.45.140.217 | 10.45.140.218 | 444 | 10.45.145.217 | 10.45.145.218 | 441 | 10.45.150.217 | 10.45.150.218 | 222 | 10.45.155.217 | 10.45.155.218 | 333
584 | Benue | T4925 | BE0317 | 6672 | 10.45.143.17 | 10.45.143.18 | 444 | 10.45.148.17 | 10.45.148.18 | 441 | 10.45.153.17 | 10.45.153.18 | 222 | 10.45.158.17 | 10.45.158.18 | 333
585 | Benue | T4921 | BE0318 | 6672 | 10.45.142.117 | 10.45.142.118 | 444 | 10.45.147.117 | 10.45.147.118 | 441 | 10.45.152.117 | 10.45.152.118 | 222 | 10.45.157.117 | 10.45.157.118 | 333
586 | Benue | T4981 | BE0319 | 6672 | 10.45.143.81 | 10.45.143.82 | 444 | 10.45.148.81 | 10.45.148.82 | 441 | 10.45.153.81 | 10.45.153.82 | 222 | 10.45.158.81 | 10.45.158.82 | 333
587 | Benue | T4921 | BE0320 | 6672 | 10.45.142.121 | 10.45.142.122 | 444 | 10.45.147.121 | 10.45.147.122 | 441 | 10.45.152.121 | 10.45.152.122 | 222 | 10.45.157.121 | 10.45.157.122 | 333
588 | Benue | T4921 | BE0321 | 6672 | 10.45.142.125 | 10.45.142.126 | 444 | 10.45.147.125 | 10.45.147.126 | 441 | 10.45.152.125 | 10.45.152.126 | 222 | 10.45.157.125 | 10.45.157.126 | 333
589 | Benue | T4921 | BE0322 | 6672 | 10.45.142.129 | 10.45.142.130 | 444 | 10.45.147.129 | 10.45.147.130 | 441 | 10.45.152.129 | 10.45.152.130 | 222 | 10.45.157.129 | 10.45.157.130 | 333
590 | Benue | T4921 | BE0323 | 6672 | 10.45.142.133 | 10.45.142.134 | 444 | 10.45.147.133 | 10.45.147.134 | 441 | 10.45.152.133 | 10.45.152.134 | 222 | 10.45.157.133 | 10.45.157.134 | 333
591 | Enugu | T4908 | BE0324 | 6672 | 10.46.173.137 | 10.46.173.138 | 444 | 10.46.174.137 | 10.46.174.138 | 441 | 10.46.175.137 | 10.46.175.138 | 222 | 10.46.176.137 | 10.46.176.138 | 333
592 | Benue | T4920 | BE0325 | 6672 | 10.45.141.245 | 10.45.141.246 | 444 | 10.45.146.245 | 10.45.146.246 | 441 | 10.45.151.245 | 10.45.151.246 | 222 | 10.45.156.245 | 10.45.156.246 | 333
593 | Benue | T4925 | BE0326 | 6672 | 10.45.143.21 | 10.45.143.22 | 444 | 10.45.148.21 | 10.45.148.22 | 441 | 10.45.153.21 | 10.45.153.22 | 222 | 10.45.158.21 | 10.45.158.22 | 333
594 | Benue | T4925 | BE0328 | 6672 | 10.45.143.25 | 10.45.143.26 | 444 | 10.45.148.25 | 10.45.148.26 | 441 | 10.45.153.25 | 10.45.153.26 | 222 | 10.45.158.25 | 10.45.158.26 | 333
595 | Benue | T4920 | BE0329 | 6672 | 10.45.141.249 | 10.45.141.250 | 444 | 10.45.146.249 | 10.45.146.250 | 441 | 10.45.151.249 | 10.45.151.250 | 222 | 10.45.156.249 | 10.45.156.250 | 333
596 | Benue | T4920 | BE0330 | 6672 | 10.45.141.253 | 10.45.141.254 | 444 | 10.45.146.253 | 10.45.146.254 | 441 | 10.45.151.253 | 10.45.151.254 | 222 | 10.45.156.253 | 10.45.156.254 | 333
597 | Benue | T4920 | BE0331 | 6672 | 10.45.142.1 | 10.45.142.2 | 444 | 10.45.147.1 | 10.45.147.2 | 441 | 10.45.152.1 | 10.45.152.2 | 222 | 10.45.157.1 | 10.45.157.2 | 333
598 | Benue | T4920 | BE0332 | 6672 | 10.45.142.5 | 10.45.142.6 | 444 | 10.45.147.5 | 10.45.147.6 | 441 | 10.45.152.5 | 10.45.152.6 | 222 | 10.45.157.5 | 10.45.157.6 | 333
599 | Benue | T4920 | BE0333 | 6672 | 10.45.142.9 | 10.45.142.10 | 444 | 10.45.147.9 | 10.45.147.10 | 441 | 10.45.152.9 | 10.45.152.10 | 222 | 10.45.157.9 | 10.45.157.10 | 333
600 | Benue | T4920 | BE0334 | 6672 | 10.45.141.189 | 10.45.141.190 | 444 | 10.45.146.189 | 10.45.146.190 | 441 | 10.45.151.189 | 10.45.151.190 | 222 | 10.45.156.189 | 10.45.156.190 | 333
601 | Benue | T4909 | BE0335 | 6672 | 10.45.143.149 | 10.45.143.150 | 444 | 10.45.148.149 | 10.45.148.150 | 441 | 10.45.153.149 | 10.45.153.150 | 222 | 10.45.158.149 | 10.45.158.150 | 333
602 | Benue | T4913 | BE0336 | 6672 | 10.45.141.137 | 10.45.141.138 | 444 | 10.45.146.137 | 10.45.146.138 | 441 | 10.45.151.137 | 10.45.151.138 | 222 | 10.45.156.137 | 10.45.156.138 | 333
603 | Benue | T4912 | BE0337 | 6672 | 10.45.140.221 | 10.45.140.222 | 444 | 10.45.145.221 | 10.45.145.222 | 441 | 10.45.150.221 | 10.45.150.222 | 222 | 10.45.155.221 | 10.45.155.222 | 333
604 | Benue | T4900 | BE0338 | 6672 | 10.45.139.73 | 10.45.139.74 | 444 | 10.45.144.73 | 10.45.144.74 | 441 | 10.45.149.73 | 10.45.149.74 | 222 | 10.45.154.73 | 10.45.154.74 | 333
605 | Benue | T4920 | BE0339 | 6672 | 10.45.142.13 | 10.45.142.14 | 444 | 10.45.147.13 | 10.45.147.14 | 441 | 10.45.152.13 | 10.45.152.14 | 222 | 10.45.157.13 | 10.45.157.14 | 333
606 | Enugu | T4908 | BE0340 | 6672 | 10.46.173.121 | 10.46.173.122 | 444 | 10.46.174.121 | 10.46.174.122 | 441 | 10.46.175.121 | 10.46.175.122 | 222 | 10.46.176.121 | 10.46.176.122 | 333
607 | Benue | T4920 | BE0341 | 6672 | 10.45.142.17 | 10.45.142.18 | 444 | 10.45.147.17 | 10.45.147.18 | 441 | 10.45.152.17 | 10.45.152.18 | 222 | 10.45.157.17 | 10.45.157.18 | 333
608 | Benue | T4987 | BE0342 | 6672 | 10.45.143.153 | 10.45.143.154 | 444 | 10.45.148.153 | 10.45.148.154 | 441 | 10.45.153.153 | 10.45.153.154 | 222 | 10.45.158.153 | 10.45.158.154 | 333
609 | Benue | T4912 | BE0343 | 6672 | 10.45.140.225 | 10.45.140.226 | 444 | 10.45.145.225 | 10.45.145.226 | 441 | 10.45.150.225 | 10.45.150.226 | 222 | 10.45.155.225 | 10.45.155.226 | 333
610 | Benue | T4907 | BE0344 | 6672 | 10.45.140.133 | 10.45.140.134 | 444 | 10.45.145.133 | 10.45.145.134 | 441 | 10.45.150.133 | 10.45.150.134 | 222 | 10.45.155.133 | 10.45.155.134 | 333
611 | Benue | T4913 | BE0345 | 6672 | 10.45.141.141 | 10.45.141.142 | 444 | 10.45.146.141 | 10.45.146.142 | 441 | 10.45.151.141 | 10.45.151.142 | 222 | 10.45.156.141 | 10.45.156.142 | 333
612 | Benue | T4912 | BE0346 | 6672 | 10.45.140.229 | 10.45.140.230 | 444 | 10.45.145.229 | 10.45.145.230 | 441 | 10.45.150.229 | 10.45.150.230 | 222 | 10.45.155.229 | 10.45.155.230 | 333
613 | Benue | T4903 | BE0347 | 6672 | 10.45.139.217 | 10.45.139.218 | 444 | 10.45.144.217 | 10.45.144.218 | 441 | 10.45.149.217 | 10.45.149.218 | 222 | 10.45.154.217 | 10.45.154.218 | 333
614 | Benue | T4913 | BE0348 | 6672 | 10.45.141.145 | 10.45.141.146 | 444 | 10.45.146.145 | 10.45.146.146 | 441 | 10.45.151.145 | 10.45.151.146 | 222 | 10.45.156.145 | 10.45.156.146 | 333
615 | Enugu | T4936 | BE0348 | 6672 | 10.46.173.73 | 10.46.173.74 | 444 | 10.46.174.73 | 10.46.174.74 | 441 | 10.46.175.73 | 10.46.175.74 | 222 | 10.46.176.73 | 10.46.176.74 | 333
616 | Benue | T4912 | BE0349 | 6672 | 10.45.140.233 | 10.45.140.234 | 444 | 10.45.145.233 | 10.45.145.234 | 441 | 10.45.150.233 | 10.45.150.234 | 222 | 10.45.155.233 | 10.45.155.234 | 333
617 | Benue | T4912 | BE0350 | 6672 | 10.45.140.237 | 10.45.140.238 | 444 | 10.45.145.237 | 10.45.145.238 | 441 | 10.45.150.237 | 10.45.150.238 | 222 | 10.45.155.237 | 10.45.155.238 | 333
618 | Enugu | T4910 | BE0351 | 6672 | 10.45.138.41 | 10.45.138.42 | 444 | 10.45.164.41 | 10.45.164.42 | 441 | 10.45.165.41 | 10.45.165.42 | 222 | 10.45.166.41 | 10.45.166.42 | 333
619 | Benue | T4981 | BE0353 | 6672 | 10.45.143.85 | 10.45.143.86 | 444 | 10.45.148.85 | 10.45.148.86 | 441 | 10.45.153.85 | 10.45.153.86 | 222 | 10.45.158.85 | 10.45.158.86 | 333
620 | Enugu | T4997 | BE0353 | 6672 | 10.46.173.37 | 10.46.173.38 | 444 | 10.46.174.37 | 10.46.174.38 | 441 | 10.46.175.37 | 10.46.175.38 | 222 | 10.46.176.37 | 10.46.176.38 | 333
621 | Enugu | T4947 | BE0354 | 6672 | 10.46.173.65 | 10.46.173.66 | 444 | 10.46.174.65 | 10.46.174.66 | 441 | 10.46.175.65 | 10.46.175.66 | 222 | 10.46.176.65 | 10.46.176.66 | 333
622 | Benue | T4921 | BE0355 | 6672 | 10.45.142.137 | 10.45.142.138 | 444 | 10.45.147.137 | 10.45.147.138 | 441 | 10.45.152.137 | 10.45.152.138 | 222 | 10.45.157.137 | 10.45.157.138 | 333
623 | Benue | T4920 | BE0356 | 6672 | 10.45.142.21 | 10.45.142.22 | 444 | 10.45.147.21 | 10.45.147.22 | 441 | 10.45.152.21 | 10.45.152.22 | 222 | 10.45.157.21 | 10.45.157.22 | 333
624 | Benue | T4920 | BE0357 | 6672 | 10.45.142.25 | 10.45.142.26 | 444 | 10.45.147.25 | 10.45.147.26 | 441 | 10.45.152.25 | 10.45.152.26 | 222 | 10.45.157.25 | 10.45.157.26 | 333
625 | Benue | T4912 | BE0358 | 6672 | 10.45.140.241 | 10.45.140.242 | 444 | 10.45.145.241 | 10.45.145.242 | 441 | 10.45.150.241 | 10.45.150.242 | 222 | 10.45.155.241 | 10.45.155.242 | 333
626 | Benue | T4912 | BE0359 | 6672 | 10.45.140.245 | 10.45.140.246 | 444 | 10.45.145.245 | 10.45.145.246 | 441 | 10.45.150.245 | 10.45.150.246 | 222 | 10.45.155.245 | 10.45.155.246 | 333
627 | Benue | T4913 | BE0360 | 6672 | 10.45.141.149 | 10.45.141.150 | 444 | 10.45.146.149 | 10.45.146.150 | 441 | 10.45.151.149 | 10.45.151.150 | 222 | 10.45.156.149 | 10.45.156.150 | 333
628 | Benue | T4986 | BE0361 | 6672 | 10.45.143.229 | 10.45.143.230 | 444 | 10.45.148.229 | 10.45.148.230 | 441 | 10.45.153.229 | 10.45.153.230 | 222 | 10.45.158.229 | 10.45.158.230 | 333
629 | Benue | T4986 | BE0362 | 6672 | 10.45.143.233 | 10.45.143.234 | 444 | 10.45.148.233 | 10.45.148.234 | 441 | 10.45.153.233 | 10.45.153.234 | 222 | 10.45.158.233 | 10.45.158.234 | 333
630 | Benue | T4986 | BE0363 | 6672 | 10.45.143.237 | 10.45.143.238 | 444 | 10.45.148.237 | 10.45.148.238 | 441 | 10.45.153.237 | 10.45.153.238 | 222 | 10.45.158.237 | 10.45.158.238 | 333
631 | Benue | T4924 | BE0364 | 6672 | 10.45.142.213 | 10.45.142.214 | 444 | 10.45.147.213 | 10.45.147.214 | 441 | 10.45.152.213 | 10.45.152.214 | 222 | 10.45.157.213 | 10.45.157.214 | 333
632 | Benue | T4924 | BE0365 | 6672 | 10.45.142.217 | 10.45.142.218 | 444 | 10.45.147.217 | 10.45.147.218 | 441 | 10.45.152.217 | 10.45.152.218 | 222 | 10.45.157.217 | 10.45.157.218 | 333
633 | Benue | T4924 | BE0366 | 6672 | 10.45.142.221 | 10.45.142.222 | 444 | 10.45.147.221 | 10.45.147.222 | 441 | 10.45.152.221 | 10.45.152.222 | 222 | 10.45.157.221 | 10.45.157.222 | 333
634 | Benue | T4924 | BE0367 | 6672 | 10.45.142.225 | 10.45.142.226 | 444 | 10.45.147.225 | 10.45.147.226 | 441 | 10.45.152.225 | 10.45.152.226 | 222 | 10.45.157.225 | 10.45.157.226 | 333
635 | Benue | T4924 | BE0368 | 6672 | 10.45.142.229 | 10.45.142.230 | 444 | 10.45.147.229 | 10.45.147.230 | 441 | 10.45.152.229 | 10.45.152.230 | 222 | 10.45.157.229 | 10.45.157.230 | 333
636 | Benue | T4924 | BE0369 | 6672 | 10.45.142.233 | 10.45.142.234 | 444 | 10.45.147.233 | 10.45.147.234 | 441 | 10.45.152.233 | 10.45.152.234 | 222 | 10.45.157.233 | 10.45.157.234 | 333
637 | Benue | T4924 | BE0370 | 6672 | 10.45.142.237 | 10.45.142.238 | 444 | 10.45.147.237 | 10.45.147.238 | 441 | 10.45.152.237 | 10.45.152.238 | 222 | 10.45.157.237 | 10.45.157.238 | 333
638 | Benue | T4900 | BE0371 | 6672 | 10.45.139.77 | 10.45.139.78 | 444 | 10.45.144.77 | 10.45.144.78 | 441 | 10.45.149.77 | 10.45.149.78 | 222 | 10.45.154.77 | 10.45.154.78 | 333
639 | Benue | T4924 | BE0372 | 6672 | 10.45.142.241 | 10.45.142.242 | 444 | 10.45.147.241 | 10.45.147.242 | 441 | 10.45.152.241 | 10.45.152.242 | 222 | 10.45.157.241 | 10.45.157.242 | 333
640 | Enugu | T4949 | BE0373 | 6672 | 10.46.134.169 | 10.46.134.170 | 444 | 10.46.135.169 | 10.46.135.170 | 441 | 10.46.136.169 | 10.46.136.170 | 222 | 10.46.137.169 | 10.46.137.170 | 333
641 | Enugu | T4949 | BE0374 | 6672 | 10.46.134.165 | 10.46.134.166 | 444 | 10.46.135.165 | 10.46.135.166 | 441 | 10.46.136.165 | 10.46.136.166 | 222 | 10.46.137.165 | 10.46.137.166 | 333
642 | Enugu | BE0041 | BE0376 | 6672 | 10.46.134.229 | 10.46.134.230 | 444 | 10.46.135.229 | 10.46.135.230 | 441 | 10.46.136.229 | 10.46.136.230 | 222 | 10.46.137.229 | 10.46.137.230 | 333
643 | Benue | T4944 | BE0377 | 6672 | 10.45.143.49 | 10.45.143.50 | 444 | 10.45.148.49 | 10.45.148.50 | 441 | 10.45.153.49 | 10.45.153.50 | 222 | 10.45.158.49 | 10.45.158.50 | 333
644 | Enugu | BE0378 | BE0378 | 6672 | 10.46.134.137 | 10.46.134.138 | 444 | 10.46.135.137 | 10.46.135.138 | 441 | 10.46.136.137 | 10.46.136.138 | 222 | 10.46.137.137 | 10.46.137.138 | 333
645 | Enugu | T4949 | BE0379 | 6672 | 10.46.134.205 | 10.46.134.206 | 444 | 10.46.135.205 | 10.46.135.206 | 441 | 10.46.136.205 | 10.46.136.206 | 222 | 10.46.137.205 | 10.46.137.206 | 333
646 | Enugu | T4341 | BE0380 | 6672 | 10.46.138.209 | 10.46.138.210 | 444 | 10.46.139.209 | 10.46.139.210 | 441 | 10.46.140.209 | 10.46.140.210 | 222 | 10.46.141.209 | 10.46.141.210 | 333
647 | Enugu | T4935 | BE0381 | 6672 | 10.46.138.133 | 10.46.138.134 | 444 | 10.46.139.133 | 10.46.139.134 | 441 | 10.46.140.133 | 10.46.140.134 | 222 | 10.46.141.133 | 10.46.141.134 | 333
648 | Enugu | T4949 | BE0382 | 6672 | 10.46.134.197 | 10.46.134.198 | 444 | 10.46.135.197 | 10.46.135.198 | 441 | 10.46.136.197 | 10.46.136.198 | 222 | 10.46.137.197 | 10.46.137.198 | 333
649 | Enugu | T4341 | BE0383 | 6672 | 10.46.138.221 | 10.46.138.222 | 444 | 10.46.139.221 | 10.46.139.222 | 441 | 10.46.140.221 | 10.46.140.222 | 222 | 10.46.141.221 | 10.46.141.222 | 333
650 | Enugu | T4341 | BE0384 | 6672 | 10.46.138.213 | 10.46.138.214 | 444 | 10.46.139.213 | 10.46.139.214 | 441 | 10.46.140.213 | 10.46.140.214 | 222 | 10.46.141.213 | 10.46.141.214 | 333
651 | Enugu | T5952 | BE0385 | 6672 | 10.46.134.129 | 10.46.134.130 | 444 | 10.46.135.129 | 10.46.135.130 | 441 | 10.46.136.129 | 10.46.136.130 | 222 | 10.46.137.129 | 10.46.137.130 | 333
652 | Enugu | T5952 | BE0386 | 6672 | 10.46.134.133 | 10.46.134.134 | 444 | 10.46.135.133 | 10.46.135.134 | 441 | 10.46.136.133 | 10.46.136.134 | 222 | 10.46.137.133 | 10.46.137.134 | 333
653 | Enugu | T5952 | BE0387 | 6672 | 10.46.134.125 | 10.46.134.126 | 444 | 10.46.135.125 | 10.46.135.126 | 441 | 10.46.136.125 | 10.46.136.126 | 222 | 10.46.137.125 | 10.46.137.126 | 333
654 | Benue | T4903 | BE0388 | 6672 | 10.45.140.13 | 10.45.140.14 | 444 | 10.45.145.13 | 10.45.145.14 | 441 | 10.45.150.13 | 10.45.150.14 | 222 | 10.45.155.13 | 10.45.155.14 | 333
655 | Enugu | T4905 | BE0389 | 6672 | 10.46.138.165 | 10.46.138.166 | 444 | 10.46.139.165 | 10.46.139.166 | 441 | 10.46.140.165 | 10.46.140.166 | 222 | 10.46.141.165 | 10.46.141.166 | 333
656 | Benue | T4903 | BE0390 | 6672 | 10.45.140.21 | 10.45.140.22 | 444 | 10.45.145.21 | 10.45.145.22 | 441 | 10.45.150.21 | 10.45.150.22 | 222 | 10.45.155.21 | 10.45.155.22 | 333
657 | Enugu | BE0041 | BE0392 | 6672 | 10.46.134.233 | 10.46.134.234 | 444 | 10.46.135.233 | 10.46.135.234 | 441 | 10.46.136.233 | 10.46.136.234 | 222 | 10.46.137.233 | 10.46.137.234 | 333
658 | Benue | T4912 | BE0394 | 6672 | 10.45.140.249 | 10.45.140.250 | 444 | 10.45.145.249 | 10.45.145.250 | 441 | 10.45.150.249 | 10.45.150.250 | 222 | 10.45.155.249 | 10.45.155.250 | 333
659 | Benue | T4913 | BE0395 | 6672 | 10.45.141.153 | 10.45.141.154 | 444 | 10.45.146.153 | 10.45.146.154 | 441 | 10.45.151.153 | 10.45.151.154 | 222 | 10.45.156.153 | 10.45.156.154 | 333
660 | Benue | T4981 | BE0397 | 6672 | 10.45.143.89 | 10.45.143.90 | 444 | 10.45.148.89 | 10.45.148.90 | 441 | 10.45.153.89 | 10.45.153.90 | 222 | 10.45.158.89 | 10.45.158.90 | 333
661 | Enugu | T4997 | BE0397 | 6672 | 10.46.173.33 | 10.46.173.34 | 444 | 10.46.174.33 | 10.46.174.34 | 441 | 10.46.175.33 | 10.46.175.34 | 222 | 10.46.176.33 | 10.46.176.34 | 333
662 | Benue | T4901 | BE0399 | 6672 | 10.45.139.101 | 10.45.139.102 | 444 | 10.45.144.101 | 10.45.144.102 | 441 | 10.45.149.101 | 10.45.149.102 | 222 | 10.45.154.101 | 10.45.154.102 | 333
663 | Benue | T4901 | BE0400 | 6672 | 10.45.139.105 | 10.45.139.106 | 444 | 10.45.144.105 | 10.45.144.106 | 441 | 10.45.149.105 | 10.45.149.106 | 222 | 10.45.154.105 | 10.45.154.106 | 333
664 | Benue | T4901 | BE0401 | 6672 | 10.45.139.109 | 10.45.139.110 | 444 | 10.45.144.109 | 10.45.144.110 | 441 | 10.45.149.109 | 10.45.149.110 | 222 | 10.45.154.109 | 10.45.154.110 | 333
665 | Benue | T4901 | BE0402 | 6672 | 10.45.139.113 | 10.45.139.114 | 444 | 10.45.144.113 | 10.45.144.114 | 441 | 10.45.149.113 | 10.45.149.114 | 222 | 10.45.154.113 | 10.45.154.114 | 333
666 | Benue | T4901 | BE0403 | 6672 | 10.45.139.117 | 10.45.139.118 | 444 | 10.45.144.117 | 10.45.144.118 | 441 | 10.45.149.117 | 10.45.149.118 | 222 | 10.45.154.117 | 10.45.154.118 | 333
667 | Benue | T4921 | BE0405 | 6672 | 10.45.142.141 | 10.45.142.142 | 444 | 10.45.147.141 | 10.45.147.142 | 441 | 10.45.152.141 | 10.45.152.142 | 222 | 10.45.157.141 | 10.45.157.142 | 333
668 | Benue | T4921 | BE0407 | 6672 | 10.45.142.145 | 10.45.142.146 | 444 | 10.45.147.145 | 10.45.147.146 | 441 | 10.45.152.145 | 10.45.152.146 | 222 | 10.45.157.145 | 10.45.157.146 | 333
669 | Benue | T4921 | BE0409 | 6672 | 10.45.142.149 | 10.45.142.150 | 444 | 10.45.147.149 | 10.45.147.150 | 441 | 10.45.152.149 | 10.45.152.150 | 222 | 10.45.157.149 | 10.45.157.150 | 333
670 | Benue | T4921 | BE0410 | 6672 | 10.45.142.153 | 10.45.142.154 | 444 | 10.45.147.153 | 10.45.147.154 | 441 | 10.45.152.153 | 10.45.152.154 | 222 | 10.45.157.153 | 10.45.157.154 | 333
671 | Benue | T4920 | BE0414 | 6672 | 10.45.142.29 | 10.45.142.30 | 444 | 10.45.147.29 | 10.45.147.30 | 441 | 10.45.152.29 | 10.45.152.30 | 222 | 10.45.157.29 | 10.45.157.30 | 333
672 | Benue | T4920 | BE0415 | 6672 | 10.45.142.33 | 10.45.142.34 | 444 | 10.45.147.33 | 10.45.147.34 | 441 | 10.45.152.33 | 10.45.152.34 | 222 | 10.45.157.33 | 10.45.157.34 | 333
673 | Benue | T4920 | BE0416 | 6672 | 10.45.142.37 | 10.45.142.38 | 444 | 10.45.147.37 | 10.45.147.38 | 441 | 10.45.152.37 | 10.45.152.38 | 222 | 10.45.157.37 | 10.45.157.38 | 333
674 | Benue | T4913 | BE0417 | 6672 | 10.45.141.157 | 10.45.141.158 | 444 | 10.45.146.157 | 10.45.146.158 | 441 | 10.45.151.157 | 10.45.151.158 | 222 | 10.45.156.157 | 10.45.156.158 | 333
675 | Benue | T4925 | BE0419 | 6672 | 10.45.143.29 | 10.45.143.30 | 444 | 10.45.148.29 | 10.45.148.30 | 441 | 10.45.153.29 | 10.45.153.30 | 222 | 10.45.158.29 | 10.45.158.30 | 333
676 | Benue | T4924 | BE0421 | 6672 | 10.45.142.245 | 10.45.142.246 | 444 | 10.45.147.245 | 10.45.147.246 | 441 | 10.45.152.245 | 10.45.152.246 | 222 | 10.45.157.245 | 10.45.157.246 | 333
677 | Benue | T4944 | BE0431 | 6672 | 10.45.143.53 | 10.45.143.54 | 444 | 10.45.148.53 | 10.45.148.54 | 441 | 10.45.153.53 | 10.45.153.54 | 222 | 10.45.158.53 | 10.45.158.54 | 333
678 | Benue | T4912 | BE0433 | 6672 | 10.45.140.253 | 10.45.140.254 | 444 | 10.45.145.253 | 10.45.145.254 | 441 | 10.45.150.253 | 10.45.150.254 | 222 | 10.45.155.253 | 10.45.155.254 | 333
679 | Benue | T4912 | BE0434 | 6672 | 10.45.141.1 | 10.45.141.2 | 444 | 10.45.146.1 | 10.45.146.2 | 441 | 10.45.151.1 | 10.45.151.2 | 222 | 10.45.156.1 | 10.45.156.2 | 333
680 | Benue | T4912 | BE0436 | 6672 | 10.45.141.5 | 10.45.141.6 | 444 | 10.45.146.5 | 10.45.146.6 | 441 | 10.45.151.5 | 10.45.151.6 | 222 | 10.45.156.5 | 10.45.156.6 | 333
681 | Benue | T4909 | BE0437 | 6672 | 10.45.143.157 | 10.45.143.158 | 444 | 10.45.148.157 | 10.45.148.158 | 441 | 10.45.153.157 | 10.45.153.158 | 222 | 10.45.158.157 | 10.45.158.158 | 333
682 | Benue | T4921 | BE0438 | 6672 | 10.45.142.157 | 10.45.142.158 | 444 | 10.45.147.157 | 10.45.147.158 | 441 | 10.45.152.157 | 10.45.152.158 | 222 | 10.45.157.157 | 10.45.157.158 | 333
683 | Benue | T4909 | BE0440 | 6672 | 10.45.143.161 | 10.45.143.162 | 444 | 10.45.148.161 | 10.45.148.162 | 441 | 10.45.153.161 | 10.45.153.162 | 222 | 10.45.158.161 | 10.45.158.162 | 333
684 | Benue | BE0099 | BE0441 | 6672 | 10.45.139.25 | 10.45.139.26 | 444 | 10.45.144.25 | 10.45.144.26 | 441 | 10.45.149.25 | 10.45.149.26 | 222 | 10.45.154.25 | 10.45.154.26 | 333
685 | Enugu | T4927 | BE0450 | 6672 | 10.33.247.105 | 10.33.247.106 | 444 | 10.33.248.105 | 10.33.248.106 | 441 | 10.33.237.105 | 10.33.237.106 | 222 | 10.33.238.105 | 10.33.238.106 | 333
686 | Enugu | T4910 | BE0451 | 6672 | 10.45.138.25 | 10.45.138.26 | 444 | 10.45.164.25 | 10.45.164.26 | 441 | 10.45.165.25 | 10.45.165.26 | 222 | 10.45.166.25 | 10.45.166.26 | 333
687 | Enugu | T4935 | BE0452 | 6672 | 10.46.138.121 | 10.46.138.122 | 444 | 10.46.139.121 | 10.46.139.122 | 441 | 10.46.140.121 | 10.46.140.122 | 222 | 10.46.141.121 | 10.46.141.122 | 333
688 | Enugu | T4927 | BE0453 | 6672 | 10.45.134.241 | 10.45.134.242 | 444 | 10.45.135.241 | 10.45.135.242 | 441 | 10.45.136.241 | 10.45.136.242 | 222 | 10.45.137.241 | 10.45.137.242 | 333
689 | Enugu | T4987 | BE0455 | 6672 | 10.33.231.13 | 10.33.231.14 | 444 | 10.33.232.13 | 10.33.232.14 | 441 | 10.33.233.13 | 10.33.233.14 | 222 | 10.33.234.13 | 10.33.234.14 | 333
690 | Enugu | T4987 | BE0456 | 6672 | 10.201.202.53 | 10.201.202.54 | 444 | 10.201.203.53 | 10.201.203.54 | 441 | 10.201.204.53 | 10.201.204.54 | 222 | 10.201.205.53 | 10.201.205.54 | 333
691 | Enugu | T4910 | BE0457 | 6672 | 10.201.202.105 | 10.201.202.106 | 444 | 10.201.203.105 | 10.201.203.106 | 441 | 10.201.204.105 | 10.201.204.106 | 222 | 10.201.205.105 | 10.201.205.106 | 333
692 | Enugu | T4910 | BE0459 | 6672 | 10.45.138.29 | 10.45.138.30 | 444 | 10.45.164.29 | 10.45.164.30 | 441 | 10.45.165.29 | 10.45.165.30 | 222 | 10.45.166.29 | 10.45.166.30 | 333
693 | Enugu | T4944 | BE0460 | 6672 | 10.33.243.225 | 10.33.243.226 | 444 | 10.33.244.225 | 10.33.244.226 | 441 | 10.33.245.225 | 10.33.245.226 | 222 | 10.33.246.225 | 10.33.246.226 | 333
694 | Enugu | T4913 | BE0466 | 6672 | 10.33.231.9 | 10.33.231.10 | 444 | 10.33.232.9 | 10.33.232.10 | 441 | 10.33.233.9 | 10.33.233.10 | 222 | 10.33.234.9 | 10.33.234.10 | 333
695 | Enugu | BE0098 | BE0467 | 6672 | 10.46.173.5 | 10.46.173.6 | 444 | 10.46.174.5 | 10.46.174.6 | 441 | 10.46.175.5 | 10.46.175.6 | 222 | 10.46.176.5 | 10.46.176.6 | 333
696 | Enugu | T4987 | BE0468 | 6672 | 10.33.231.5 | 10.33.231.6 | 444 | 10.33.232.5 | 10.33.232.6 | 441 | 10.33.233.5 | 10.33.233.6 | 222 | 10.33.234.5 | 10.33.234.6 | 333
697 | Benue | T4921 | BE0500 | 6672 | 10.45.142.161 | 10.45.142.162 | 444 | 10.45.147.161 | 10.45.147.162 | 441 | 10.45.152.161 | 10.45.152.162 | 222 | 10.45.157.161 | 10.45.157.162 | 333
698 | Benue | T4921 | BE0501 | 6672 | 10.45.142.165 | 10.45.142.166 | 444 | 10.45.147.165 | 10.45.147.166 | 441 | 10.45.152.165 | 10.45.152.166 | 222 | 10.45.157.165 | 10.45.157.166 | 333
699 | Benue | T4909 | BE0502 | 6672 | 10.45.143.165 | 10.45.143.166 | 444 | 10.45.148.165 | 10.45.148.166 | 441 | 10.45.153.165 | 10.45.153.166 | 222 | 10.45.158.165 | 10.45.158.166 | 333
700 | Enugu | T4905 | BE0555 | 6672 | 10.46.138.177 | 10.46.138.178 | 444 | 10.46.139.177 | 10.46.139.178 | 441 | 10.46.140.177 | 10.46.140.178 | 222 | 10.46.141.177 | 10.46.141.178 | 333
701 | Enugu | T4909 | BE06475 | 6672 | 10.201.202.217 | 10.201.202.218 | 444 | 10.201.203.217 | 10.201.203.218 | 441 | 10.201.204.217 | 10.201.204.218 | 222 | 10.201.205.217 | 10.201.205.218 | 333
702 | Enugu | T4908 | BE1000 | 6672 | 10.33.247.217 | 10.33.247.218 | 444 | 10.33.248.217 | 10.33.248.218 | 441 | 10.33.237.217 | 10.33.237.218 | 222 | 10.33.238.217 | 10.33.238.218 | 333
703 | Enugu | T4927 | BE1001 | 6672 | 10.45.134.245 | 10.45.134.246 | 444 | 10.45.135.245 | 10.45.135.246 | 441 | 10.45.136.245 | 10.45.136.246 | 222 | 10.45.137.245 | 10.45.137.246 | 333
704 | Enugu | T4908 | BE1305 | 6672 | 10.46.173.117 | 10.46.173.118 | 444 | 10.46.174.117 | 10.46.174.118 | 441 | 10.46.175.117 | 10.46.175.118 | 222 | 10.46.176.117 | 10.46.176.118 | 333
705 | Enugu | T4927 | BE1307 | 6672 | 10.45.134.229 | 10.45.134.230 | 444 | 10.45.135.229 | 10.45.135.230 | 441 | 10.45.136.229 | 10.45.136.230 | 222 | 10.45.137.229 | 10.45.137.230 | 333
706 | Enugu | T4901 | BE1309 | 6672 | 10.33.231.61 | 10.33.231.62 | 444 | 10.33.232.61 | 10.33.232.62 | 441 | 10.33.233.61 | 10.33.233.62 | 222 | 10.33.234.61 | 10.33.234.62 | 333
707 | Enugu | T4997 | BE1315 | 6672 | 10.46.173.49 | 10.46.173.50 | 444 | 10.46.174.49 | 10.46.174.50 | 441 | 10.46.175.49 | 10.46.175.50 | 222 | 10.46.176.49 | 10.46.176.50 | 333
708 | Enugu | T4997 | BE1316 | 6672 | 10.46.173.53 | 10.46.173.54 | 444 | 10.46.174.53 | 10.46.174.54 | 441 | 10.46.175.53 | 10.46.175.54 | 222 | 10.46.176.53 | 10.46.176.54 | 333
709 | Enugu | T4927 | BE1317 | 6672 | 10.45.134.233 | 10.45.134.234 | 444 | 10.45.135.233 | 10.45.135.234 | 441 | 10.45.136.233 | 10.45.136.234 | 222 | 10.45.137.233 | 10.45.137.234 | 333
710 | Enugu | T4927 | BE1317 | 6672 | 10.45.134.233 | 10.45.134.234 | 444 | 10.45.135.233 | 10.45.135.234 | 441 | 10.45.136.233 | 10.45.136.234 | 222 | 10.45.137.233 | 10.45.137.234 | 333
711 | Enugu | T4910 | BE1321 | 6672 | 10.45.138.37 | 10.45.138.38 | 444 | 10.45.164.37 | 10.45.164.38 | 441 | 10.45.165.37 | 10.45.165.38 | 222 | 10.45.166.37 | 10.45.166.38 | 333
712 | Enugu | T4910 | BE1322 | 6672 | 10.45.138.33 | 10.45.138.34 | 444 | 10.45.164.33 | 10.45.164.34 | 441 | 10.45.165.33 | 10.45.165.34 | 222 | 10.45.166.33 | 10.45.166.34 | 333
713 | Enugu | T4944 | BE1323 | 6672 | 10.28.0.157 | 10.28.0.158 | 444 | 10.28.3.157 | 10.28.3.158 | 441 | 10.28.102.157 | 10.28.102.158 | 222 | 10.28.103.157 | 10.28.103.158 | 333
714 | Enugu | T4944 | BE1323 | 6672 | 10.28.0.157 | 10.28.0.158 | 444 | 10.28.3.157 | 10.28.3.158 | 441 | 10.28.102.157 | 10.28.102.158 | 222 | 10.28.103.157 | 10.28.103.158 | 333
715 | Enugu | BE0061 | BE1326 | 6672 | 10.33.231.1 | 10.33.231.2 | 444 | 10.33.232.1 | 10.33.232.2 | 441 | 10.33.233.1 | 10.33.233.2 | 222 | 10.33.234.1 | 10.33.234.2 | 333
716 | Enugu | BE0099 | BE1327 | 6672 | 10.33.239.1 | 10.33.239.2 | 444 | 10.33.240.1 | 10.33.240.2 | 441 | 10.33.241.1 | 10.33.241.2 | 222 | 10.33.242.1 | 10.33.242.2 | 333
717 | Enugu | T4997 | BE1328 | 6672 | 10.46.173.45 | 10.46.173.46 | 444 | 10.46.174.45 | 10.46.174.46 | 441 | 10.46.175.45 | 10.46.175.46 | 222 | 10.46.176.45 | 10.46.176.46 | 333
718 | Enugu | T4908 | BE1333 | 6672 | 10.46.173.113 | 10.46.173.114 | 444 | 10.46.174.113 | 10.46.174.114 | 441 | 10.46.175.113 | 10.46.175.114 | 222 | 10.46.176.113 | 10.46.176.114 | 333
719 | Enugu | BE0099 | BE1334 | 6672 | 10.33.247.253 | 10.33.247.254 | 444 | 10.33.248.253 | 10.33.248.254 | 441 | 10.33.237.253 | 10.33.237.254 | 222 | 10.33.238.253 | 10.33.238.254 | 333
720 | Enugu | BE0098 | BE1335 | 6672 | 10.201.202.189 | 10.201.202.190 | 444 | 10.201.203.189 | 10.201.203.190 | 441 | 10.201.204.189 | 10.201.204.190 | 222 | 10.201.205.189 | 10.201.205.190 | 333
721 | Enugu | BE0098 | BE1335 | 6672 | 10.201.202.189 | 10.201.202.190 | 444 | 10.201.203.189 | 10.201.203.190 | 441 | 10.201.204.189 | 10.201.204.190 | 222 | 10.201.205.189 | 10.201.205.190 | 333
722 | Enugu | BE0098 | BE1335 | 6672 | 10.46.173.9 | 10.46.173.10 | 444 | 10.46.174.9 | 10.46.174.10 | 441 | 10.46.175.9 | 10.46.175.10 | 222 | 10.46.176.9 | 10.46.176.10 | 333
723 | Enugu | T4927 | BE1336 | 6672 | 10.45.134.237 | 10.45.134.238 | 444 | 10.45.135.237 | 10.45.135.238 | 441 | 10.45.136.237 | 10.45.136.238 | 222 | 10.45.137.237 | 10.45.137.238 | 333
724 | Enugu | T4927 | BE1336 | 6672 | 10.45.134.237 | 10.45.134.238 | 444 | 10.45.135.237 | 10.45.135.238 | 441 | 10.45.136.237 | 10.45.136.238 | 222 | 10.45.137.237 | 10.45.137.238 | 333
725 | Enugu | BE0061 | BE1339 | 6672 | 10.33.247.249 | 10.33.247.250 | 444 | 10.33.248.249 | 10.33.248.250 | 441 | 10.33.237.249 | 10.33.237.250 | 222 | 10.33.238.249 | 10.33.238.250 | 333
726 | Enugu | T4949 | BE1341 | 6672 | 10.46.134.189 | 10.46.134.190 | 444 | 10.46.135.189 | 10.46.135.190 | 441 | 10.46.136.189 | 10.46.136.190 | 222 | 10.46.137.189 | 10.46.137.190 | 333
727 | Enugu | T4997 | BE1360 | 6672 | 10.46.173.41 | 10.46.173.42 | 444 | 10.46.174.41 | 10.46.174.42 | 441 | 10.46.175.41 | 10.46.175.42 | 222 | 10.46.176.41 | 10.46.176.42 | 333
728 | Enugu | T4987 | BE1400 | 6672 | 10.28.0.61 | 10.28.0.62 | 444 | 10.28.3.61 | 10.28.3.62 | 441 | 10.28.102.61 | 10.28.102.62 | 222 | 10.28.103.61 | 10.28.103.62 | 333
729 | Enugu | T4949 | BE1402 | 6672 | 10.46.134.185 | 10.46.134.186 | 444 | 10.46.135.185 | 10.46.135.186 | 441 | 10.46.136.185 | 10.46.136.186 | 222 | 10.46.137.185 | 10.46.137.186 | 333
730 | Enugu | BE0208 | BE1403 | 6672 | 10.28.0.161 | 10.28.0.162 | 444 | 10.28.3.161 | 10.28.3.162 | 441 | 10.28.102.161 | 10.28.102.162 | 222 | 10.28.103.161 | 10.28.103.162 | 333
731 | Enugu | T4986 | BE6380 | 6672 | 10.33.243.217 | 10.33.243.218 | 444 | 10.33.244.217 | 10.33.244.218 | 441 | 10.33.245.217 | 10.33.245.218 | 222 | 10.33.246.217 | 10.33.246.218 | 333
732 | Enugu | T4920 | BE6420 | 6672 | 10.201.202.145 | 10.201.202.146 | 444 | 10.201.203.145 | 10.201.203.146 | 441 | 10.201.204.145 | 10.201.204.146 | 222 | 10.201.205.145 | 10.201.205.146 | 333
733 | Enugu | T4986 | BE6422 | 6672 | 10.33.247.113 | 10.33.247.114 | 444 | 10.33.248.113 | 10.33.248.114 | 441 | 10.33.237.113 | 10.33.237.114 | 222 | 10.33.238.113 | 10.33.238.114 | 333
734 | Enugu | BE0061 | BE6438 | 6672 | 10.201.202.149 | 10.201.202.150 | 444 | 10.201.203.149 | 10.201.203.150 | 441 | 10.201.204.149 | 10.201.204.150 | 222 | 10.201.205.149 | 10.201.205.150 | 333
735 | Enugu | T4905 | BE6441 | 6672 | 10.33.247.125 | 10.33.247.126 | 444 | 10.33.248.125 | 10.33.248.126 | 441 | 10.33.237.125 | 10.33.237.126 | 222 | 10.33.238.125 | 10.33.238.126 | 333
736 | Enugu | T4997 | BE6442 | 6672 | 10.33.247.193 | 10.33.247.194 | 444 | 10.33.248.193 | 10.33.248.194 | 441 | 10.33.237.193 | 10.33.237.194 | 222 | 10.33.238.193 | 10.33.238.194 | 333
737 | Enugu | T4907 | BE6443 | 6672 | 10.33.231.73 | 10.33.231.74 | 444 | 10.33.232.73 | 10.33.232.74 | 441 | 10.33.233.73 | 10.33.233.74 | 222 | 10.33.234.73 | 10.33.234.74 | 333
738 | Enugu | T4901 | BE6444 | 6672 | 10.33.247.117 | 10.33.247.118 | 444 | 10.33.248.117 | 10.33.248.118 | 441 | 10.33.237.117 | 10.33.237.118 | 222 | 10.33.238.117 | 10.33.238.118 | 333
739 | Enugu | T4901 | BE6444 | 6672 | 10.33.247.117 | 10.33.247.118 | 444 | 10.33.248.117 | 10.33.248.118 | 441 | 10.33.237.117 | 10.33.237.118 | 222 | 10.33.238.117 | 10.33.238.118 | 333
740 | Enugu | T4920 | BE6444 | 6672 | 10.33.247.117 | 10.33.247.118 | 444 | 10.33.248.117 | 10.33.248.118 | 441 | 10.33.237.117 | 10.33.237.118 | 222 | 10.33.238.117 | 10.33.238.118 | 333
741 | Enugu | T4744 | EB0001 | 6672 | 10.45.186.125 | 10.45.186.126 | 444 | 10.45.187.125 | 10.45.187.126 | 441 | 10.45.188.125 | 10.45.188.126 | 222 | 10.45.189.125 | 10.45.189.126 | 333
742 | Enugu | EB0040 | EB0002 | 6672 | 10.33.239.9 | 10.33.239.10 | 444 | 10.33.240.9 | 10.33.240.10 | 441 | 10.33.241.9 | 10.33.241.10 | 222 | 10.33.242.9 | 10.33.242.10 | 333
743 | Enugu | T4785 | EB0003 | 6672 | 10.45.134.161 | 10.45.134.162 | 444 | 10.45.135.161 | 10.45.135.162 | 441 | 10.45.136.161 | 10.45.136.162 | 222 | 10.45.137.161 | 10.45.137.162 | 333
744 | Enugu | T4764 | EB0004 | 6672 | 10.45.186.181 | 10.45.186.182 | 444 | 10.45.187.181 | 10.45.187.182 | 441 | 10.45.188.181 | 10.45.188.182 | 222 | 10.45.189.181 | 10.45.189.182 | 333
745 | Enugu | T4781 | EB0007 | 6672 | 10.45.190.13 | 10.45.190.14 | 444 | 10.45.191.13 | 10.45.191.14 | 441 | 10.46.129.13 | 10.46.129.14 | 222 | 10.46.130.13 | 10.46.130.14 | 333
746 | Enugu | EB0008 | EB0008 | 6672 | 10.46.134.65 | 10.46.134.66 | 444 | 10.46.135.65 | 10.46.135.66 | 441 | 10.46.136.65 | 10.46.136.66 | 222 | 10.46.137.65 | 10.46.137.66 | 333
747 | Enugu | T4789 | EB0009 | 6672 | 10.45.186.81 | 10.45.186.82 | 444 | 10.45.187.81 | 10.45.187.82 | 441 | 10.45.188.81 | 10.45.188.82 | 222 | 10.45.189.81 | 10.45.189.82 | 333
748 | Enugu | T4789 | EB0009 | 6672 | 10.45.186.81 | 10.45.186.82 | 444 | 10.45.187.81 | 10.45.187.82 | 441 | 10.45.188.81 | 10.45.188.82 | 222 | 10.45.189.81 | 10.45.189.82 | 333
749 | Enugu | T4744 | EB0010 | 6672 | 10.45.186.129 | 10.45.186.130 | 444 | 10.45.187.129 | 10.45.187.130 | 441 | 10.45.188.129 | 10.45.188.130 | 222 | 10.45.189.129 | 10.45.189.130 | 333
750 | Enugu | T4744 | EB0012 | 6672 | 10.45.186.133 | 10.45.186.134 | 444 | 10.45.187.133 | 10.45.187.134 | 441 | 10.45.188.133 | 10.45.188.134 | 222 | 10.45.189.133 | 10.45.189.134 | 333
751 | Enugu | T4730 | EB0013 | 6672 | 10.33.239.89 | 10.33.239.90 | 444 | 10.33.240.89 | 10.33.240.90 | 441 | 10.33.241.89 | 10.33.241.90 | 222 | 10.33.242.89 | 10.33.242.90 | 333
752 | Enugu | EB0041 | EB0013 | 6672 | 10.33.239.89 | 10.33.239.90 | 444 | 10.33.240.89 | 10.33.240.90 | 441 | 10.33.241.89 | 10.33.241.90 | 222 | 10.33.242.89 | 10.33.242.90 | 333
753 | Enugu | T4744 | EB0015 | 6672 | 10.45.186.137 | 10.45.186.138 | 444 | 10.45.187.137 | 10.45.187.138 | 441 | 10.45.188.137 | 10.45.188.138 | 222 | 10.45.189.137 | 10.45.189.138 | 333
754 | Enugu | T4744 | EB0016 | 6672 | 10.45.186.141 | 10.45.186.142 | 444 | 10.45.187.141 | 10.45.187.142 | 441 | 10.45.188.141 | 10.45.188.142 | 222 | 10.45.189.141 | 10.45.189.142 | 333
755 | Enugu | T4744 | EB0017 | 6672 | 10.45.186.145 | 10.45.186.146 | 444 | 10.45.187.145 | 10.45.187.146 | 441 | 10.45.188.145 | 10.45.188.146 | 222 | 10.45.189.145 | 10.45.189.146 | 333
756 | Enugu | T4714 | EB0018 | 6672 | 10.45.178.245 | 10.45.178.246 | 444 | 10.45.179.245 | 10.45.179.246 | 441 | 10.45.180.245 | 10.45.180.246 | 222 | 10.45.181.245 | 10.45.181.246 | 333
757 | Enugu | T4714 | EB0019 | 6672 | 10.46.173.229 | 10.46.173.230 | 444 | 10.46.174.229 | 10.46.174.230 | 441 | 10.46.175.229 | 10.46.175.230 | 222 | 10.46.176.229 | 10.46.176.230 | 333
758 | Enugu | T4744 | EB0024 | 6672 | 10.45.186.149 | 10.45.186.150 | 444 | 10.45.187.149 | 10.45.187.150 | 441 | 10.45.188.149 | 10.45.188.150 | 222 | 10.45.189.149 | 10.45.189.150 | 333
759 | Enugu | T4771 | EB0031 | 6672 | 10.45.186.205 | 10.45.186.206 | 444 | 10.45.187.205 | 10.45.187.206 | 441 | 10.45.188.205 | 10.45.188.206 | 222 | 10.45.189.205 | 10.45.189.206 | 333
760 | Enugu | T4730 | EB0032 | 6672 | 10.33.239.125 | 10.33.239.126 | 444 | 10.33.240.125 | 10.33.240.126 | 441 | 10.33.241.125 | 10.33.241.126 | 222 | 10.33.242.125 | 10.33.242.126 | 333
761 | Enugu | T4744 | EB0036 | 6672 | 10.45.186.153 | 10.45.186.154 | 444 | 10.45.187.153 | 10.45.187.154 | 441 | 10.45.188.153 | 10.45.188.154 | 222 | 10.45.189.153 | 10.45.189.154 | 333
762 | Enugu | T4778 | EB0037 | 6672 | 10.45.190.1 | 10.45.190.2 | 444 | 10.45.191.1 | 10.45.191.2 | 441 | 10.46.129.1 | 10.46.129.2 | 222 | 10.46.130.1 | 10.46.130.2 | 333
763 | Enugu | T4730 | EB0038 | 6672 | 10.33.239.93 | 10.33.239.94 | 444 | 10.33.240.93 | 10.33.240.94 | 441 | 10.33.241.93 | 10.33.241.94 | 222 | 10.33.242.93 | 10.33.242.94 | 333
764 | Enugu | T4730 | EB0039 | 6672 | 10.33.239.113 | 10.33.239.114 | 444 | 10.33.240.113 | 10.33.240.114 | 441 | 10.33.241.113 | 10.33.241.114 | 222 | 10.33.242.113 | 10.33.242.114 | 333
765 | Enugu | EB0040 | EB0040 | 6672 | 10.33.239.5 | 10.33.239.6 | 444 | 10.33.240.5 | 10.33.240.6 | 441 | 10.33.241.5 | 10.33.241.6 | 222 | 10.33.242.5 | 10.33.242.6 | 333
766 | Enugu | EB0041 | EB0041 | 6672 | 10.33.239.41 | 10.33.239.42 | 444 | 10.33.240.41 | 10.33.240.42 | 441 | 10.33.241.41 | 10.33.241.42 | 222 | 10.33.242.41 | 10.33.242.42 | 333
767 | Enugu | EB0041 | EB0041 | 6672 | 10.39.7.41 | 10.39.7.42 | 444 | 10.39.7.169 | 10.39.7.170 | 441 | 10.39.23.41 | 10.39.23.42 | 222 | 10.39.23.169 | 10.39.23.170 | 333
768 | Enugu | EB0045 | EB0045 | 6672 | 10.33.243.45 | 10.33.243.46 | 444 | 10.33.244.45 | 10.33.244.46 | 441 | 10.33.245.45 | 10.33.245.46 | 222 | 10.33.246.45 | 10.33.246.46 | 333
769 | Enugu | T4789 | EB0049 | 6672 | 10.45.186.85 | 10.45.186.86 | 444 | 10.45.187.85 | 10.45.187.86 | 441 | 10.45.188.85 | 10.45.188.86 | 222 | 10.45.189.85 | 10.45.189.86 | 333
770 | Enugu | T4429 | EB0051 | 6672 | 10.45.182.169 | 10.45.182.170 | 444 | 10.45.183.169 | 10.45.183.170 | 441 | 10.45.184.169 | 10.45.184.170 | 222 | 10.45.185.169 | 10.45.185.170 | 333
771 | Enugu | T4714 | EB0051 | 6672 | 10.45.182.169 | 10.45.182.170 | 444 | 10.45.183.169 | 10.45.183.170 | 441 | 10.45.184.169 | 10.45.184.170 | 222 | 10.45.185.169 | 10.45.185.170 | 333
772 | Enugu | EB0040 | EB0053 | 6672 | 10.33.239.17 | 10.33.239.18 | 444 | 10.33.240.17 | 10.33.240.18 | 441 | 10.33.241.17 | 10.33.241.18 | 222 | 10.33.242.17 | 10.33.242.18 | 333
773 | Enugu | EB0040 | EB0059 | 6672 | 10.33.239.21 | 10.33.239.22 | 444 | 10.33.240.21 | 10.33.240.22 | 441 | 10.33.241.21 | 10.33.241.22 | 222 | 10.33.242.21 | 10.33.242.22 | 333
774 | Enugu | T4600 | EB0062 | 6672 | 10.127.168.13 | 10.127.168.14 | 444 | 10.127.161.13 | 10.127.161.14 | 441 | 10.127.162.13 | 10.127.162.14 | 222 | 10.127.163.13 | 10.127.163.14 | 333
775 | Enugu | T4714 | EB0062 | 6672 | 10.33.231.157 | 10.33.231.158 | 444 | 10.33.232.157 | 10.33.232.158 | 441 | 10.33.233.157 | 10.33.233.158 | 222 | 10.33.234.157 | 10.33.234.158 | 333
776 | Enugu | EB0041 | EB0063 | 6672 | 10.33.247.77 | 10.33.247.78 | 444 | 10.33.248.77 | 10.33.248.78 | 441 | 10.33.237.77 | 10.33.237.78 | 222 | 10.33.238.77 | 10.33.238.78 | 333
777 | Enugu | EB0041 | EB0067 | 6672 | 10.33.247.81 | 10.33.247.82 | 444 | 10.33.248.81 | 10.33.248.82 | 441 | 10.33.237.81 | 10.33.237.82 | 222 | 10.33.238.81 | 10.33.238.82 | 333
778 | Enugu | EB0040 | EB0075 | 6672 | 10.33.239.13 | 10.33.239.14 | 444 | 10.33.240.13 | 10.33.240.14 | 441 | 10.33.241.13 | 10.33.241.14 | 222 | 10.33.242.13 | 10.33.242.14 | 333
779 | Enugu | EB0045 | EB0080 | 6672 | 10.33.243.49 | 10.33.243.50 | 444 | 10.33.244.49 | 10.33.244.50 | 441 | 10.33.245.49 | 10.33.245.50 | 222 | 10.33.246.49 | 10.33.246.50 | 333
780 | Enugu | T2013 | EB0082 | 6672 | 10.45.129.237 | 10.45.129.238 | 444 | 10.45.130.237 | 10.45.130.238 | 441 | 10.45.131.237 | 10.45.131.238 | 222 | 10.45.132.237 | 10.45.132.238 | 333
781 | Enugu | T4776 | EB0083 | 6672 | 10.45.186.225 | 10.45.186.226 | 444 | 10.45.187.225 | 10.45.187.226 | 441 | 10.45.188.225 | 10.45.188.226 | 222 | 10.45.189.225 | 10.45.189.226 | 333
782 | Enugu | EB0040 | EB0084 | 6672 | 10.33.239.25 | 10.33.239.26 | 444 | 10.33.240.25 | 10.33.240.26 | 441 | 10.33.241.25 | 10.33.241.26 | 222 | 10.33.242.25 | 10.33.242.26 | 333
783 | Enugu | T4600 | EB0086 | 6672 | 10.127.168.17 | 10.127.168.18 | 444 | 10.127.161.17 | 10.127.161.18 | 441 | 10.127.162.17 | 10.127.162.18 | 222 | 10.127.163.17 | 10.127.163.18 | 333
784 | Enugu | T4714 | EB0087 | 6672 | 10.45.182.173 | 10.45.182.174 | 444 | 10.45.183.173 | 10.45.183.174 | 441 | 10.45.184.173 | 10.45.184.174 | 222 | 10.45.185.173 | 10.45.185.174 | 333
785 | Enugu | T4730 | EB0088 | 6672 | 10.33.239.129 | 10.33.239.130 | 444 | 10.33.240.129 | 10.33.240.130 | 441 | 10.33.241.129 | 10.33.241.130 | 222 | 10.33.242.129 | 10.33.242.130 | 333
786 | Enugu | EB0045 | EB0089 | 6672 | 10.33.243.53 | 10.33.243.54 | 444 | 10.33.244.53 | 10.33.244.54 | 441 | 10.33.245.53 | 10.33.245.54 | 222 | 10.33.246.53 | 10.33.246.54 | 333
787 | Enugu | EB0040 | EB0090 | 6672 | 10.33.239.29 | 10.33.239.30 | 444 | 10.33.240.29 | 10.33.240.30 | 441 | 10.33.241.29 | 10.33.241.30 | 222 | 10.33.242.29 | 10.33.242.30 | 333
788 | Enugu | EB0045 | EB0091 | 6672 | 10.33.243.57 | 10.33.243.58 | 444 | 10.33.244.57 | 10.33.244.58 | 441 | 10.33.245.57 | 10.33.245.58 | 222 | 10.33.246.57 | 10.33.246.58 | 333
789 | Enugu | T4730 | EB0092 | 6672 | 10.33.239.97 | 10.33.239.98 | 444 | 10.33.240.97 | 10.33.240.98 | 441 | 10.33.241.97 | 10.33.241.98 | 222 | 10.33.242.97 | 10.33.242.98 | 333
790 | Enugu | EB0041 | EB0092 | 6672 | 10.33.239.97 | 10.33.239.98 | 444 | 10.33.240.97 | 10.33.240.98 | 441 | 10.33.241.97 | 10.33.241.98 | 222 | 10.33.242.97 | 10.33.242.98 | 333
791 | Enugu | T4799 | EB0093 | 6672 | 10.33.247.169 | 10.33.247.170 | 444 | 10.33.248.169 | 10.33.248.170 | 441 | 10.33.237.169 | 10.33.237.170 | 222 | 10.33.238.169 | 10.33.238.170 | 333
792 | Enugu | T4600 | EB0094 | 6672 | 10.127.168.25 | 10.127.168.26 | 444 | 10.127.161.25 | 10.127.161.26 | 441 | 10.127.162.25 | 10.127.162.26 | 222 | 10.127.163.25 | 10.127.163.26 | 333
793 | Enugu | T4714 | EB0094 | 6672 | 10.127.168.25 | 10.127.168.26 | 444 | 10.127.161.25 | 10.127.161.26 | 441 | 10.127.162.25 | 10.127.162.26 | 222 | 10.127.163.25 | 10.127.163.26 | 333
794 | Enugu | EB0045 | EB0095 | 6672 | 10.33.243.61 | 10.33.243.62 | 444 | 10.33.244.61 | 10.33.244.62 | 441 | 10.33.245.61 | 10.33.245.62 | 222 | 10.33.246.61 | 10.33.246.62 | 333
795 | Enugu | EB0045 | EB0096 | 6672 | 10.33.243.65 | 10.33.243.66 | 444 | 10.33.244.65 | 10.33.244.66 | 441 | 10.33.245.65 | 10.33.245.66 | 222 | 10.33.246.65 | 10.33.246.66 | 333
796 | Enugu | T4714 | EB0097 | 6672 | 10.45.182.177 | 10.45.182.178 | 444 | 10.45.183.177 | 10.45.183.178 | 441 | 10.45.184.177 | 10.45.184.178 | 222 | 10.45.185.177 | 10.45.185.178 | 333
797 | Enugu | EB0041 | EB0102 | 6672 | 10.33.247.85 | 10.33.247.86 | 444 | 10.33.248.85 | 10.33.248.86 | 441 | 10.33.237.85 | 10.33.237.86 | 222 | 10.33.238.85 | 10.33.238.86 | 333
798 | Enugu | T4714 | EB0104 | 6672 | 10.45.182.181 | 10.45.182.182 | 444 | 10.45.183.181 | 10.45.183.182 | 441 | 10.45.184.181 | 10.45.184.182 | 222 | 10.45.185.181 | 10.45.185.182 | 333
799 | Enugu | EB0045 | EB0106 | 6672 | 10.33.243.69 | 10.33.243.70 | 444 | 10.33.244.69 | 10.33.244.70 | 441 | 10.33.245.69 | 10.33.245.70 | 222 | 10.33.246.69 | 10.33.246.70 | 333
800 | Enugu | T4741 | EB0107 | 6672 | 10.45.186.89 | 10.45.186.90 | 444 | 10.45.187.89 | 10.45.187.90 | 441 | 10.45.188.89 | 10.45.188.90 | 222 | 10.45.189.89 | 10.45.189.90 | 333
801 | Enugu | EB0045 | EB0107 | 6672 | 10.45.186.89 | 10.45.186.90 | 444 | 10.45.187.89 | 10.45.187.90 | 441 | 10.45.188.89 | 10.45.188.90 | 222 | 10.45.189.89 | 10.45.189.90 | 333
802 | Enugu | EB0045 | EB0108 | 6672 | 10.33.243.73 | 10.33.243.74 | 444 | 10.33.244.73 | 10.33.244.74 | 441 | 10.33.245.73 | 10.33.245.74 | 222 | 10.33.246.73 | 10.33.246.74 | 333
803 | Enugu | EB0045 | EB0109 | 6672 | 10.33.243.77 | 10.33.243.78 | 444 | 10.33.244.77 | 10.33.244.78 | 441 | 10.33.245.77 | 10.33.245.78 | 222 | 10.33.246.77 | 10.33.246.78 | 333
804 | Enugu | T4789 | EB0110 | 6672 | 10.45.186.93 | 10.45.186.94 | 444 | 10.45.187.93 | 10.45.187.94 | 441 | 10.45.188.93 | 10.45.188.94 | 222 | 10.45.189.93 | 10.45.189.94 | 333
805 | Enugu | T4741 | EB0110 | 6672 | 10.45.186.93 | 10.45.186.94 | 444 | 10.45.187.93 | 10.45.187.94 | 441 | 10.45.188.93 | 10.45.188.94 | 222 | 10.45.189.93 | 10.45.189.94 | 333
806 | Enugu | T4789 | EB0112 | 6672 | 10.45.186.97 | 10.45.186.98 | 444 | 10.45.187.97 | 10.45.187.98 | 441 | 10.45.188.97 | 10.45.188.98 | 222 | 10.45.189.97 | 10.45.189.98 | 333
807 | Enugu | T4714 | EB0113 | 6672 | 10.45.182.185 | 10.45.182.186 | 444 | 10.45.183.185 | 10.45.183.186 | 441 | 10.45.184.185 | 10.45.184.186 | 222 | 10.45.185.185 | 10.45.185.186 | 333
808 | Enugu | EB0041 | EB0114 | 6672 | 10.33.247.89 | 10.33.247.90 | 444 | 10.33.248.89 | 10.33.248.90 | 441 | 10.33.237.89 | 10.33.237.90 | 222 | 10.33.238.89 | 10.33.238.90 | 333
809 | Enugu | T4730 | EB0115 | 6672 | 10.45.186.49 | 10.45.186.50 | 444 | 10.45.187.49 | 10.45.187.50 | 441 | 10.45.188.49 | 10.45.188.50 | 222 | 10.45.189.49 | 10.45.189.50 | 333
810 | Enugu | T4730 | EB0116 | 6672 | 10.33.243.185 | 10.33.243.186 | 444 | 10.33.244.185 | 10.33.244.186 | 441 | 10.33.245.185 | 10.33.245.186 | 222 | 10.33.246.185 | 10.33.246.186 | 333
811 | Enugu | EB0041 | EB0117 | 6672 | 10.33.239.57 | 10.33.239.58 | 444 | 10.33.240.57 | 10.33.240.58 | 441 | 10.33.241.57 | 10.33.241.58 | 222 | 10.33.242.57 | 10.33.242.58 | 333
812 | Enugu | T4714 | EB0118 | 6672 | 10.45.182.189 | 10.45.182.190 | 444 | 10.45.183.189 | 10.45.183.190 | 441 | 10.45.184.189 | 10.45.184.190 | 222 | 10.45.185.189 | 10.45.185.190 | 333
813 | Enugu | EB0041 | EB0119 | 6672 | 10.33.239.49 | 10.33.239.50 | 444 | 10.33.240.49 | 10.33.240.50 | 441 | 10.33.241.49 | 10.33.241.50 | 222 | 10.33.242.49 | 10.33.242.50 | 333
814 | Enugu | T4986 | EB0120 | 6672 | 10.33.243.221 | 10.33.243.222 | 444 | 10.33.244.221 | 10.33.244.222 | 441 | 10.33.245.221 | 10.33.245.222 | 222 | 10.33.246.221 | 10.33.246.222 | 333
815 | Enugu | EB0041 | EB0121 | 6672 | 10.33.239.61 | 10.33.239.62 | 444 | 10.33.240.61 | 10.33.240.62 | 441 | 10.33.241.61 | 10.33.241.62 | 222 | 10.33.242.61 | 10.33.242.62 | 333
816 | Enugu | T4789 | EB0122 | 6672 | 10.45.186.101 | 10.45.186.102 | 444 | 10.45.187.101 | 10.45.187.102 | 441 | 10.45.188.101 | 10.45.188.102 | 222 | 10.45.189.101 | 10.45.189.102 | 333
817 | Enugu | T4741 | EB0122 | 6672 | 10.45.186.101 | 10.45.186.102 | 444 | 10.45.187.101 | 10.45.187.102 | 441 | 10.45.188.101 | 10.45.188.102 | 222 | 10.45.189.101 | 10.45.189.102 | 333
818 | Enugu | T4714 | EB0123 | 6672 | 10.45.182.193 | 10.45.182.194 | 444 | 10.45.183.193 | 10.45.183.194 | 441 | 10.45.184.193 | 10.45.184.194 | 222 | 10.45.185.193 | 10.45.185.194 | 333
819 | Enugu | EB0008 | EB0124 | 6672 | 10.46.134.69 | 10.46.134.70 | 444 | 10.46.135.69 | 10.46.135.70 | 441 | 10.46.136.69 | 10.46.136.70 | 222 | 10.46.137.69 | 10.46.137.70 | 333
820 | Enugu | T4730 | EB0125 | 6672 | 10.33.243.177 | 10.33.243.178 | 444 | 10.33.244.177 | 10.33.244.178 | 441 | 10.33.245.177 | 10.33.245.178 | 222 | 10.33.246.177 | 10.33.246.178 | 333
821 | Enugu | EB7030 | EB0125 | 6672 | 10.33.243.177 | 10.33.243.178 | 444 | 10.33.244.177 | 10.33.244.178 | 441 | 10.33.245.177 | 10.33.245.178 | 222 | 10.33.246.177 | 10.33.246.178 | 333
822 | Enugu | EB0041 | EB0126 | 6672 | 10.33.247.93 | 10.33.247.94 | 444 | 10.33.248.93 | 10.33.248.94 | 441 | 10.33.237.93 | 10.33.237.94 | 222 | 10.33.238.93 | 10.33.238.94 | 333
823 | Enugu | EB0041 | EB0127 | 6672 | 10.33.243.189 | 10.33.243.190 | 444 | 10.33.244.189 | 10.33.244.190 | 441 | 10.33.245.189 | 10.33.245.190 | 222 | 10.33.246.189 | 10.33.246.190 | 333
824 | Enugu | EB0045 | EB0128 | 6672 | 10.33.243.81 | 10.33.243.82 | 444 | 10.33.244.81 | 10.33.244.82 | 441 | 10.33.245.81 | 10.33.245.82 | 222 | 10.33.246.81 | 10.33.246.82 | 333
825 | Enugu | EB0040 | EB0129 | 6672 | 10.33.243.197 | 10.33.243.198 | 444 | 10.33.244.197 | 10.33.244.198 | 441 | 10.33.245.197 | 10.33.245.198 | 222 | 10.33.246.197 | 10.33.246.198 | 333
826 | Enugu | EB0040 | EB0129 | 6672 | 10.33.243.197 | 10.33.243.198 | 444 | 10.33.244.197 | 10.33.244.198 | 441 | 10.33.245.197 | 10.33.245.198 | 222 | 10.33.246.197 | 10.33.246.198 | 333
827 | Enugu | T4776 | EB0130 | 6672 | 10.45.186.229 | 10.45.186.230 | 444 | 10.45.187.229 | 10.45.187.230 | 441 | 10.45.188.229 | 10.45.188.230 | 222 | 10.45.189.229 | 10.45.189.230 | 333
828 | Enugu | T4789 | EB0131 | 6672 | 10.45.186.105 | 10.45.186.106 | 444 | 10.45.187.105 | 10.45.187.106 | 441 | 10.45.188.105 | 10.45.188.106 | 222 | 10.45.189.105 | 10.45.189.106 | 333
829 | Enugu | T4714 | EB0135 | 6672 | 10.45.182.197 | 10.45.182.198 | 444 | 10.45.183.197 | 10.45.183.198 | 441 | 10.45.184.197 | 10.45.184.198 | 222 | 10.45.185.197 | 10.45.185.198 | 333
830 | Enugu | T4744 | EB0136 | 6672 | 10.45.186.157 | 10.45.186.158 | 444 | 10.45.187.157 | 10.45.187.158 | 441 | 10.45.188.157 | 10.45.188.158 | 222 | 10.45.189.157 | 10.45.189.158 | 333
831 | Enugu | T4744 | EB0137 | 6672 | 10.33.243.205 | 10.33.243.206 | 444 | 10.33.244.205 | 10.33.244.206 | 441 | 10.33.245.205 | 10.33.245.206 | 222 | 10.33.246.205 | 10.33.246.206 | 333
832 | Enugu | T4744 | EB0138 | 6672 | 10.45.186.161 | 10.45.186.162 | 444 | 10.45.187.161 | 10.45.187.162 | 441 | 10.45.188.161 | 10.45.188.162 | 222 | 10.45.189.161 | 10.45.189.162 | 333
833 | Enugu | T4714 | EB0139 | 6672 | 10.45.182.201 | 10.45.182.202 | 444 | 10.45.183.201 | 10.45.183.202 | 441 | 10.45.184.201 | 10.45.184.202 | 222 | 10.45.185.201 | 10.45.185.202 | 333
834 | Enugu | T4714 | EB0140 | 6672 | 10.45.182.205 | 10.45.182.206 | 444 | 10.45.183.205 | 10.45.183.206 | 441 | 10.45.184.205 | 10.45.184.206 | 222 | 10.45.185.205 | 10.45.185.206 | 333
835 | Enugu | T4714 | EB0141 | 6672 | 10.45.182.209 | 10.45.182.210 | 444 | 10.45.183.209 | 10.45.183.210 | 441 | 10.45.184.209 | 10.45.184.210 | 222 | 10.45.185.209 | 10.45.185.210 | 333
836 | Enugu | T4714 | EB0151 | 6672 | 10.45.182.213 | 10.45.182.214 | 444 | 10.45.183.213 | 10.45.183.214 | 441 | 10.45.184.213 | 10.45.184.214 | 222 | 10.45.185.213 | 10.45.185.214 | 333
837 | Enugu | T4730 | EB0152 | 6672 | 10.33.243.181 | 10.33.243.182 | 444 | 10.33.244.181 | 10.33.244.182 | 441 | 10.33.245.181 | 10.33.245.182 | 222 | 10.33.246.181 | 10.33.246.182 | 333
838 | Enugu | EB0041 | EB0152 | 6672 | 10.33.243.181 | 10.33.243.182 | 444 | 10.33.244.181 | 10.33.244.182 | 441 | 10.33.245.181 | 10.33.245.182 | 222 | 10.33.246.181 | 10.33.246.182 | 333
839 | Enugu | T4771 | EB0153 | 6672 | 10.45.186.209 | 10.45.186.210 | 444 | 10.45.187.209 | 10.45.187.210 | 441 | 10.45.188.209 | 10.45.188.210 | 222 | 10.45.189.209 | 10.45.189.210 | 333
840 | Enugu | T4730 | EB0154 | 6672 | 10.45.186.53 | 10.45.186.54 | 444 | 10.45.187.53 | 10.45.187.54 | 441 | 10.45.188.53 | 10.45.188.54 | 222 | 10.45.189.53 | 10.45.189.54 | 333
841 | Enugu | T4730 | EB0155 | 6672 | 10.45.186.57 | 10.45.186.58 | 444 | 10.45.187.57 | 10.45.187.58 | 441 | 10.45.188.57 | 10.45.188.58 | 222 | 10.45.189.57 | 10.45.189.58 | 333
842 | Enugu | T4788 | EB0156 | 6672 | 10.45.190.33 | 10.45.190.34 | 444 | 10.45.191.33 | 10.45.191.34 | 441 | 10.46.129.29 | 10.46.129.30 | 222 | 10.46.130.29 | 10.46.130.30 | 333
843 | Enugu | T4714 | EB0157 | 6672 | 10.45.182.217 | 10.45.182.218 | 444 | 10.45.183.217 | 10.45.183.218 | 441 | 10.45.184.217 | 10.45.184.218 | 222 | 10.45.185.217 | 10.45.185.218 | 333
844 | Enugu | EB0045 | EB0158 | 6672 | 10.33.243.89 | 10.33.243.90 | 444 | 10.33.244.89 | 10.33.244.90 | 441 | 10.33.245.89 | 10.33.245.90 | 222 | 10.33.246.89 | 10.33.246.90 | 333
845 | Enugu | T4788 | EB0165 | 6672 | 10.33.243.229 | 10.33.243.230 | 444 | 10.33.244.229 | 10.33.244.230 | 441 | 10.33.245.229 | 10.33.245.230 | 222 | 10.33.246.229 | 10.33.246.230 | 333
846 | Enugu | T4781 | EB0166 | 6672 | 10.45.190.17 | 10.45.190.18 | 444 | 10.45.191.17 | 10.45.191.18 | 441 | 10.46.129.17 | 10.46.129.18 | 222 | 10.46.130.17 | 10.46.130.18 | 333
847 | Enugu | T4781 | EB0166 | 6672 | 10.45.190.17 | 10.45.190.18 | 444 | 10.45.191.17 | 10.45.191.18 | 441 | 10.46.129.17 | 10.46.129.18 | 222 | 10.46.130.17 | 10.46.130.18 | 333
848 | Enugu | EB0045 | EB0732 | 6672 | 10.33.247.213 | 10.33.247.214 | 444 | 10.33.248.213 | 10.33.248.214 | 441 | 10.33.237.213 | 10.33.237.214 | 222 | 10.33.238.213 | 10.33.238.214 | 333
849 | Enugu | T4730 | EB0733 | 6672 | 10.201.202.133 | 10.201.202.134 | 444 | 10.201.203.133 | 10.201.203.134 | 441 | 10.201.204.133 | 10.201.204.134 | 222 | 10.201.205.133 | 10.201.205.134 | 333
850 | Enugu | T4744 | EB1062 | 6672 | 10.33.231.217 | 10.33.231.218 | 444 | 10.33.232.217 | 10.33.232.218 | 441 | 10.33.233.217 | 10.33.233.218 | 222 | 10.33.234.217 | 10.33.234.218 | 333
851 | Enugu | T4744 | EB1063 | 6672 | 10.33.231.57 | 10.33.231.58 | 444 | 10.33.232.57 | 10.33.232.58 | 441 | 10.33.233.57 | 10.33.233.58 | 222 | 10.33.234.57 | 10.33.234.58 | 333
852 | Enugu | T4744 | EB1064 | 6672 | 10.33.231.205 | 10.33.231.206 | 444 | 10.33.232.205 | 10.33.232.206 | 441 | 10.33.233.205 | 10.33.233.206 | 222 | 10.33.234.205 | 10.33.234.206 | 333
853 | Enugu | EB0041 | EB1103 | 6677 | 10.28.0.5 | 10.28.0.6 | 444 | 10.28.3.5 | 10.28.3.6 | 441 | 10.28.102.5 | 10.28.102.6 | 222 | 10.28.103.5 | 10.28.103.6 | 333
854 | Enugu | T4789 | EB1115 | 6672 | 10.78.90.21 | 10.78.90.22 | 444 | 10.78.91.21 | 10.78.91.22 | 441 | 10.78.92.21 | 10.78.92.22 | 222 | 10.78.93.21 | 10.78.93.22 | 333
855 | Enugu | EB0045 | EB1140 | 6672 | 10.28.55.169 | 10.28.55.170 | 444 | 10.19.144.169 | 10.19.144.170 | 441 | 10.19.145.169 | 10.19.145.170 | 222 | 10.19.146.169 | 10.19.146.170 | 333
856 | Enugu | T4730 | EB1301 | 6672 | 10.33.247.245 | 10.33.247.246 | 444 | 10.33.248.245 | 10.33.248.246 | 441 | 10.33.237.245 | 10.33.237.246 | 222 | 10.33.238.245 | 10.33.238.246 | 333
857 | Enugu | T4714 | EB4727 | 6672 | 10.45.182.221 | 10.45.182.222 | 444 | 10.45.183.221 | 10.45.183.222 | 441 | 10.45.184.221 | 10.45.184.222 | 222 | 10.45.185.221 | 10.45.185.222 | 333
858 | Enugu | EB0041 | EB6424 | 6672 | 10.33.231.245 | 10.33.231.246 | 444 | 10.33.232.245 | 10.33.232.246 | 441 | 10.33.233.245 | 10.33.233.246 | 222 | 10.33.234.245 | 10.33.234.246 | 333
859 | Enugu | T4730 | EB7030 | 6672 | 10.33.239.109 | 10.33.239.110 | 444 | 10.33.240.109 | 10.33.240.110 | 441 | 10.33.241.109 | 10.33.241.110 | 222 | 10.33.242.109 | 10.33.242.110 | 333
860 | Enugu | T4621 | EN0001 | 6672 | 10.33.243.169 | 10.33.243.170 | 444 | 10.33.244.169 | 10.33.244.170 | 441 | 10.33.245.169 | 10.33.245.170 | 222 | 10.33.246.169 | 10.33.246.170 | 333
861 | Enugu | EN0001 | EN0001 | 6672 | 10.33.243.169 | 10.33.243.170 | 444 | 10.33.244.169 | 10.33.244.170 | 441 | 10.33.245.169 | 10.33.245.170 | 222 | 10.33.246.169 | 10.33.246.170 | 333
862 | Enugu | T4639 | EN0002 | 6672 | 10.127.156.173 | 10.127.156.174 | 444 | 10.127.157.173 | 10.127.157.174 | 441 | 10.127.158.173 | 10.127.158.174 | 222 | 10.127.159.173 | 10.127.159.174 | 333
863 | Enugu | T4602 | EN0003 | 6672 | 10.45.170.145 | 10.45.170.146 | 444 | 10.45.171.145 | 10.45.171.146 | 441 | 10.45.172.145 | 10.45.172.146 | 222 | 10.45.173.145 | 10.45.173.146 | 333
864 | Enugu | T4634 | EN0004 | 6672 | 10.45.178.73 | 10.45.178.74 | 444 | 10.45.179.73 | 10.45.179.74 | 441 | 10.45.180.73 | 10.45.180.74 | 222 | 10.45.181.73 | 10.45.181.74 | 333
865 | Enugu | T4634 | EN0005 | 6672 | 10.33.247.53 | 10.33.247.54 | 444 | 10.33.248.53 | 10.33.248.54 | 441 | 10.33.237.53 | 10.33.237.54 | 222 | 10.33.238.53 | 10.33.238.54 | 333
866 | Enugu | T4925 | EN0006 | 6672 | 10.33.239.249 | 10.33.239.250 | 444 | 10.33.240.249 | 10.33.240.250 | 441 | 10.33.241.249 | 10.33.241.250 | 222 | 10.33.242.249 | 10.33.242.250 | 333
867 | Enugu | T4634 | EN0007 | 6672 | 10.33.247.57 | 10.33.247.58 | 444 | 10.33.248.57 | 10.33.248.58 | 441 | 10.33.237.57 | 10.33.237.58 | 222 | 10.33.238.57 | 10.33.238.58 | 333
868 | Enugu | T4606 | EN0009 | 6672 | 10.45.174.33 | 10.45.174.34 | 444 | 10.45.175.33 | 10.45.175.34 | 441 | 10.45.176.33 | 10.45.176.34 | 222 | 10.45.177.33 | 10.45.177.34 | 333
869 | Enugu | EN0010 | EN0010 | 6672 | 10.46.131.101 | 10.46.131.102 | 444 | 10.46.171.101 | 10.46.171.102 | 441 | 10.46.132.101 | 10.46.132.102 | 222 | 10.46.133.101 | 10.46.133.102 | 333
870 | Enugu | T4794 | EN0011 | 6672 | 10.46.147.25 | 10.46.147.26 | 444 | 10.46.148.25 | 10.46.148.26 | 441 | 10.46.149.25 | 10.46.149.26 | 222 | 10.46.150.25 | 10.46.150.26 | 333
871 | Enugu | T0277 | EN0012 | 6672 | 10.127.168.205 | 10.127.168.206 | 444 | 10.127.161.205 | 10.127.161.206 | 441 | 10.127.162.205 | 10.127.162.206 | 222 | 10.127.163.205 | 10.127.163.206 | 333
872 | Enugu | T0247 | EN0013 | 6672 | 10.45.190.165 | 10.45.190.166 | 444 | 10.45.191.165 | 10.45.191.166 | 441 | 10.46.129.121 | 10.46.129.122 | 222 | 10.46.130.121 | 10.46.130.122 | 333
873 | Enugu | EN0014 | EN0014 | 6672 | 10.127.156.93 | 10.127.156.94 | 444 | 10.127.157.93 | 10.127.157.94 | 441 | 10.127.158.93 | 10.127.158.94 | 222 | 10.127.159.93 | 10.127.159.94 | 333
874 | Enugu | EN0037 | EN0015 | 6672 | 10.45.170.77 | 10.45.170.78 | 444 | 10.45.171.77 | 10.45.171.78 | 441 | 10.45.172.77 | 10.45.172.78 | 222 | 10.45.173.77 | 10.45.173.78 | 333
875 | Enugu | T0170 | EN0016 | 6672 | 10.127.168.77 | 10.127.168.78 | 444 | 10.127.161.77 | 10.127.161.78 | 441 | 10.127.162.77 | 10.127.162.78 | 222 | 10.127.163.77 | 10.127.163.78 | 333
876 | Enugu | EN0219 | EN0017 | 6672 | 10.45.134.201 | 10.45.134.202 | 444 | 10.45.135.201 | 10.45.135.202 | 441 | 10.45.136.201 | 10.45.136.202 | 222 | 10.45.137.201 | 10.45.137.202 | 333
877 | Enugu | EN0017 | EN0017 | 6672 | 10.45.134.201 | 10.45.134.202 | 444 | 10.45.135.201 | 10.45.135.202 | 441 | 10.45.136.201 | 10.45.136.202 | 222 | 10.45.137.201 | 10.45.137.202 | 333
878 | Enugu | EN0018 | EN0018 | 6672 | 10.46.147.237 | 10.46.147.238 | 444 | 10.46.148.237 | 10.46.148.238 | 441 | 10.46.149.237 | 10.46.149.238 | 222 | 10.46.150.237 | 10.46.150.238 | 333
879 | Enugu | T2013 | EN0019 | 6672 | 10.33.247.37 | 10.33.247.38 | 444 | 10.33.248.37 | 10.33.248.38 | 441 | 10.33.237.37 | 10.33.237.38 | 222 | 10.33.238.37 | 10.33.238.38 | 333
880 | Enugu | T4639 | EN0020 | 6672 | 10.127.156.177 | 10.127.156.178 | 444 | 10.127.157.177 | 10.127.157.178 | 441 | 10.127.158.177 | 10.127.158.178 | 222 | 10.127.159.177 | 10.127.159.178 | 333
881 | Enugu | T0247 | EN0021 | 6672 | 10.127.164.13 | 10.127.164.14 | 444 | 10.127.165.13 | 10.127.165.14 | 441 | 10.127.166.13 | 10.127.166.14 | 222 | 10.127.167.13 | 10.127.167.14 | 333
882 | Enugu | T0170 | EN0022 | 6672 | 10.127.168.81 | 10.127.168.82 | 444 | 10.127.161.81 | 10.127.161.82 | 441 | 10.127.162.81 | 10.127.162.82 | 222 | 10.127.163.81 | 10.127.163.82 | 333
883 | Enugu | T6317 | EN0023 | 6672 | 10.46.147.49 | 10.46.147.50 | 444 | 10.46.148.49 | 10.46.148.50 | 441 | 10.46.149.49 | 10.46.149.50 | 222 | 10.46.150.49 | 10.46.150.50 | 333
884 | Enugu | EN0357 | EN0024 | 6672 | 10.45.174.69 | 10.45.174.70 | 444 | 10.45.175.69 | 10.45.175.70 | 441 | 10.45.176.69 | 10.45.176.70 | 222 | 10.45.177.69 | 10.45.177.70 | 333
885 | Enugu | T4663 | EN0025 | 6672 | 10.127.168.209 | 10.127.168.210 | 444 | 10.127.161.209 | 10.127.161.210 | 441 | 10.127.162.209 | 10.127.162.210 | 222 | 10.127.163.209 | 10.127.163.210 | 333
886 | Enugu | T4657 | EN0026 | 6672 | 10.45.182.5 | 10.45.182.6 | 444 | 10.45.183.5 | 10.45.183.6 | 441 | 10.45.184.5 | 10.45.184.6 | 222 | 10.45.185.5 | 10.45.185.6 | 333
887 | Enugu | EN0027 | EN0027 | 6672 | 10.45.134.21 | 10.45.134.22 | 444 | 10.45.135.21 | 10.45.135.22 | 441 | 10.45.136.21 | 10.45.136.22 | 222 | 10.45.137.21 | 10.45.137.22 | 333
888 | Enugu | EN0028 | EN0028 | 6672 | 10.45.134.45 | 10.45.134.46 | 444 | 10.45.135.45 | 10.45.135.46 | 441 | 10.45.136.45 | 10.45.136.46 | 222 | 10.45.137.45 | 10.45.137.46 | 333
889 | Enugu | EN0436 | EN0029 | 6672 | 10.46.131.13 | 10.46.131.14 | 444 | 10.46.171.13 | 10.46.171.14 | 441 | 10.46.132.13 | 10.46.132.14 | 222 | 10.46.133.13 | 10.46.133.14 | 333
890 | Enugu | T6325 | EN0031 | 6672 | 10.46.134.57 | 10.46.134.58 | 444 | 10.46.135.57 | 10.46.135.58 | 441 | 10.46.136.57 | 10.46.136.58 | 222 | 10.46.137.57 | 10.46.137.58 | 333
891 | Enugu | T4681 | EN0032 | 6672 | 10.45.182.49 | 10.45.182.50 | 444 | 10.45.183.49 | 10.45.183.50 | 441 | 10.45.184.49 | 10.45.184.50 | 222 | 10.45.185.49 | 10.45.185.50 | 333
892 | Enugu | EN0033 | EN0033 | 6672 | 10.45.170.61 | 10.45.170.62 | 444 | 10.45.171.61 | 10.45.171.62 | 441 | 10.45.172.61 | 10.45.172.62 | 222 | 10.45.173.61 | 10.45.173.62 | 333
893 | Enugu | T4677 | EN0034 | 6672 | 10.45.182.25 | 10.45.182.26 | 444 | 10.45.183.25 | 10.45.183.26 | 441 | 10.45.184.25 | 10.45.184.26 | 222 | 10.45.185.25 | 10.45.185.26 | 333
894 | Enugu | T6333 | EN0035 | 6672 | 10.46.131.41 | 10.46.131.42 | 444 | 10.46.171.41 | 10.46.171.42 | 441 | 10.46.132.41 | 10.46.132.42 | 222 | 10.46.133.41 | 10.46.133.42 | 333
895 | Enugu | T4639 | EN0036 | 6672 | 10.127.156.181 | 10.127.156.182 | 444 | 10.127.157.181 | 10.127.157.182 | 441 | 10.127.158.181 | 10.127.158.182 | 222 | 10.127.159.181 | 10.127.159.182 | 333
896 | Enugu | EN0037 | EN0037 | 6672 | 10.45.170.73 | 10.45.170.74 | 444 | 10.45.171.73 | 10.45.171.74 | 441 | 10.45.172.73 | 10.45.172.74 | 222 | 10.45.173.73 | 10.45.173.74 | 333
897 | Enugu | T4601 | EN0037 | 6672 | 10.45.170.73 | 10.45.170.74 | 444 | 10.45.171.73 | 10.45.171.74 | 441 | 10.45.172.73 | 10.45.172.74 | 222 | 10.45.173.73 | 10.45.173.74 | 333
898 | Enugu | EN0037 | EN0037 | 6672 | 10.45.170.73 | 10.45.170.74 | 444 | 10.45.171.73 | 10.45.171.74 | 441 | 10.45.172.73 | 10.45.172.74 | 222 | 10.45.173.73 | 10.45.173.74 | 333
899 | Enugu | T4925 | EN0038 | 6672 | 10.33.239.253 | 10.33.239.254 | 444 | 10.33.240.253 | 10.33.240.254 | 441 | 10.33.241.253 | 10.33.241.254 | 222 | 10.33.242.253 | 10.33.242.254 | 333
900 | Enugu | EN0281 | EN0039 | 6672 | 10.45.190.209 | 10.45.190.210 | 444 | 10.45.191.209 | 10.45.191.210 | 441 | 10.46.129.165 | 10.46.129.166 | 222 | 10.46.130.165 | 10.46.130.166 | 333
901 | Enugu | T4952 | EN0040 | 6672 | 10.46.138.33 | 10.46.138.34 | 444 | 10.46.139.33 | 10.46.139.34 | 441 | 10.46.140.33 | 10.46.140.34 | 222 | 10.46.141.33 | 10.46.141.34 | 333
902 | Enugu | T4925 | EN0041 | 6672 | 10.33.243.1 | 10.33.243.2 | 444 | 10.33.244.1 | 10.33.244.2 | 441 | 10.33.245.1 | 10.33.245.2 | 222 | 10.33.246.1 | 10.33.246.2 | 333
903 | Enugu | T0170 | EN0043 | 6672 | 10.127.168.85 | 10.127.168.86 | 444 | 10.127.161.85 | 10.127.161.86 | 441 | 10.127.162.85 | 10.127.162.86 | 222 | 10.127.163.85 | 10.127.163.86 | 333
904 | Enugu | T4650 | EN0044 | 6672 | 10.127.156.133 | 10.127.156.134 | 444 | 10.127.157.133 | 10.127.157.134 | 441 | 10.127.158.133 | 10.127.158.134 | 222 | 10.127.159.133 | 10.127.159.134 | 333
905 | Enugu | T4650 | EN0045 | 6672 | 10.127.156.137 | 10.127.156.138 | 444 | 10.127.157.137 | 10.127.157.138 | 441 | 10.127.158.137 | 10.127.158.138 | 222 | 10.127.159.137 | 10.127.159.138 | 333
906 | Enugu | T0345 | EN0046 | 6672 | 10.127.164.209 | 10.127.164.210 | 444 | 10.127.165.209 | 10.127.165.210 | 441 | 10.127.166.209 | 10.127.166.210 | 222 | 10.127.167.209 | 10.127.167.210 | 333
907 | Enugu | EN0050 | EN0047 | 6672 | 10.45.170.229 | 10.45.170.230 | 444 | 10.45.171.229 | 10.45.171.230 | 441 | 10.45.172.229 | 10.45.172.230 | 222 | 10.45.173.229 | 10.45.173.230 | 333
908 | Enugu | T4670 | EN0049 | 6672 | 10.45.178.225 | 10.45.178.226 | 444 | 10.45.179.225 | 10.45.179.226 | 441 | 10.45.180.225 | 10.45.180.226 | 222 | 10.45.181.225 | 10.45.181.226 | 333
909 | Enugu | EN0050 | EN0050 | 6672 | 10.45.190.81 | 10.45.190.82 | 444 | 10.45.191.81 | 10.45.191.82 | 441 | 10.46.129.37 | 10.46.129.38 | 222 | 10.46.130.37 | 10.46.130.38 | 333
910 | Enugu | T4926 | EN0051 | 6672 | 10.33.243.241 | 10.33.243.242 | 444 | 10.33.244.241 | 10.33.244.242 | 441 | 10.33.245.241 | 10.33.245.242 | 222 | 10.33.246.241 | 10.33.246.242 | 333
911 | Enugu | T4952 | EN0056 | 6672 | 10.33.239.141 | 10.33.239.142 | 444 | 10.33.240.141 | 10.33.240.142 | 441 | 10.33.241.141 | 10.33.241.142 | 222 | 10.33.242.141 | 10.33.242.142 | 333
912 | Enugu | EN0057 | EN0057 | 6672 | 10.33.243.233 | 10.33.243.234 | 444 | 10.33.244.233 | 10.33.244.234 | 441 | 10.33.245.233 | 10.33.245.234 | 222 | 10.33.246.233 | 10.33.246.234 | 333
913 | Enugu | T4926 | EN0058 | 6672 | 10.33.239.225 | 10.33.239.226 | 444 | 10.33.240.225 | 10.33.240.226 | 441 | 10.33.241.225 | 10.33.241.226 | 222 | 10.33.242.225 | 10.33.242.226 | 333
914 | Enugu | T4926 | EN0059 | 6672 | 10.33.239.229 | 10.33.239.230 | 444 | 10.33.240.229 | 10.33.240.230 | 441 | 10.33.241.229 | 10.33.241.230 | 222 | 10.33.242.229 | 10.33.242.230 | 333
915 | Enugu | EN0018 | EN0060 | 6672 | 10.46.147.241 | 10.46.147.242 | 444 | 10.46.148.241 | 10.46.148.242 | 441 | 10.46.149.241 | 10.46.149.242 | 222 | 10.46.150.241 | 10.46.150.242 | 333
916 | Enugu | T6325 | EN0061 | 6672 | 10.46.134.45 | 10.46.134.46 | 444 | 10.46.135.45 | 10.46.135.46 | 441 | 10.46.136.45 | 10.46.136.46 | 222 | 10.46.137.45 | 10.46.137.46 | 333
917 | Enugu | T0247 | EN0064 | 6672 | 10.45.190.169 | 10.45.190.170 | 444 | 10.45.191.169 | 10.45.191.170 | 441 | 10.46.129.125 | 10.46.129.126 | 222 | 10.46.130.125 | 10.46.130.126 | 333
918 | Enugu | T4925 | EN0066 | 6672 | 10.33.243.5 | 10.33.243.6 | 444 | 10.33.244.5 | 10.33.244.6 | 441 | 10.33.245.5 | 10.33.245.6 | 222 | 10.33.246.5 | 10.33.246.6 | 333
919 | Enugu | T4926 | EN0069 | 6672 | 10.33.239.145 | 10.33.239.146 | 444 | 10.33.240.145 | 10.33.240.146 | 441 | 10.33.241.145 | 10.33.241.146 | 222 | 10.33.242.145 | 10.33.242.146 | 333
920 | Enugu | T0277 | EN0071 | 6672 | 10.127.168.213 | 10.127.168.214 | 444 | 10.127.161.213 | 10.127.161.214 | 441 | 10.127.162.213 | 10.127.162.214 | 222 | 10.127.163.213 | 10.127.163.214 | 333
921 | Enugu | EN0050 | EN0072 | 6672 | 10.45.190.85 | 10.45.190.86 | 444 | 10.45.191.85 | 10.45.191.86 | 441 | 10.46.129.41 | 10.46.129.42 | 222 | 10.46.130.41 | 10.46.130.42 | 333
922 | Enugu | T4926 | EN0073 | 6672 | 10.33.239.149 | 10.33.239.150 | 444 | 10.33.240.149 | 10.33.240.150 | 441 | 10.33.241.149 | 10.33.241.150 | 222 | 10.33.242.149 | 10.33.242.150 | 333
923 | Enugu | T4926 | EN0076 | 6672 | 10.33.239.153 | 10.33.239.154 | 444 | 10.33.240.153 | 10.33.240.154 | 441 | 10.33.241.153 | 10.33.241.154 | 222 | 10.33.242.153 | 10.33.242.154 | 333
924 | Enugu | T0247 | EN0077 | 6672 | 10.127.164.17 | 10.127.164.18 | 444 | 10.127.165.17 | 10.127.165.18 | 441 | 10.127.166.17 | 10.127.166.18 | 222 | 10.127.167.17 | 10.127.167.18 | 333
925 | Enugu | EN0050 | EN0081 | 6672 | 10.45.170.237 | 10.45.170.238 | 444 | 10.45.171.237 | 10.45.171.238 | 441 | 10.45.172.237 | 10.45.172.238 | 222 | 10.45.173.237 | 10.45.173.238 | 333
926 | Enugu | T4716 | EN0082 | 6672 | 10.45.186.13 | 10.45.186.14 | 444 | 10.45.187.13 | 10.45.187.14 | 441 | 10.45.188.13 | 10.45.188.14 | 222 | 10.45.189.13 | 10.45.189.14 | 333
927 | Enugu | T4716 | EN0082 | 6672 | 10.45.186.13 | 10.45.186.14 | 444 | 10.45.187.13 | 10.45.187.14 | 441 | 10.45.188.13 | 10.45.188.14 | 222 | 10.45.189.13 | 10.45.189.14 | 333
928 | Enugu | T4602 | EN0084 | 6672 | 10.45.170.149 | 10.45.170.150 | 444 | 10.45.171.149 | 10.45.171.150 | 441 | 10.45.172.149 | 10.45.172.150 | 222 | 10.45.173.149 | 10.45.173.150 | 333
929 | Enugu | EN0085 | EN0085 | 6672 | 10.45.170.105 | 10.45.170.106 | 444 | 10.45.171.105 | 10.45.171.106 | 441 | 10.45.172.105 | 10.45.172.106 | 222 | 10.45.173.105 | 10.45.173.106 | 333
930 | Enugu | T4967 | EN0086 | 6672 | 10.46.131.17 | 10.46.131.18 | 444 | 10.46.171.17 | 10.46.171.18 | 441 | 10.46.132.17 | 10.46.132.18 | 222 | 10.46.133.17 | 10.46.133.18 | 333
931 | Enugu | EN0050 | EN0087 | 6672 | 10.45.170.241 | 10.45.170.242 | 444 | 10.45.171.241 | 10.45.171.242 | 441 | 10.45.172.241 | 10.45.172.242 | 222 | 10.45.173.241 | 10.45.173.242 | 333
932 | Enugu | T4926 | EN0088 | 6672 | 10.33.239.137 | 10.33.239.138 | 444 | 10.33.240.137 | 10.33.240.138 | 441 | 10.33.241.137 | 10.33.241.138 | 222 | 10.33.242.137 | 10.33.242.138 | 333
933 | Enugu | T4926 | EN0090 | 6672 | 10.33.239.157 | 10.33.239.158 | 444 | 10.33.240.157 | 10.33.240.158 | 441 | 10.33.241.157 | 10.33.241.158 | 222 | 10.33.242.157 | 10.33.242.158 | 333
934 | Enugu | T4926 | EN0091 | 6672 | 10.33.239.161 | 10.33.239.162 | 444 | 10.33.240.161 | 10.33.240.162 | 441 | 10.33.241.161 | 10.33.241.162 | 222 | 10.33.242.161 | 10.33.242.162 | 333
935 | Enugu | EN0050 | EN0100 | 6672 | 10.33.243.105 | 10.33.243.106 | 444 | 10.33.244.105 | 10.33.244.106 | 441 | 10.33.245.105 | 10.33.245.106 | 222 | 10.33.246.105 | 10.33.246.106 | 333
936 | Enugu | T0277 | EN0103 | 6672 | 10.127.168.217 | 10.127.168.218 | 444 | 10.127.161.217 | 10.127.161.218 | 441 | 10.127.162.217 | 10.127.162.218 | 222 | 10.127.163.217 | 10.127.163.218 | 333
937 | Enugu | T0277 | EN0103 | 6672 | 10.127.168.217 | 10.127.168.218 | 444 | 10.127.161.217 | 10.127.161.218 | 441 | 10.127.162.217 | 10.127.162.218 | 222 | 10.127.163.217 | 10.127.163.218 | 333
938 | Enugu | EN0104 | EN0104 | 6672 | 10.127.156.21 | 10.127.156.22 | 444 | 10.127.157.21 | 10.127.157.22 | 441 | 10.127.158.21 | 10.127.158.22 | 222 | 10.127.159.21 | 10.127.159.22 | 333
939 | Enugu | EN0106 | EN0106 | 6672 | 10.45.134.33 | 10.45.134.34 | 444 | 10.45.135.33 | 10.45.135.34 | 441 | 10.45.136.33 | 10.45.136.34 | 222 | 10.45.137.33 | 10.45.137.34 | 333
940 | Enugu | T4670 | EN0107 | 6672 | 10.45.178.229 | 10.45.178.230 | 444 | 10.45.179.229 | 10.45.179.230 | 441 | 10.45.180.229 | 10.45.180.230 | 222 | 10.45.181.229 | 10.45.181.230 | 333
941 | Enugu | T4668 | EN0107 | 6672 | 10.45.178.229 | 10.45.178.230 | 444 | 10.45.179.229 | 10.45.179.230 | 441 | 10.45.180.229 | 10.45.180.230 | 222 | 10.45.181.229 | 10.45.181.230 | 333
942 | Enugu | EN0201 | EN0108 | 6672 | 10.45.138.9 | 10.45.138.10 | 444 | 10.45.164.9 | 10.45.164.10 | 441 | 10.45.165.9 | 10.45.165.10 | 222 | 10.45.166.9 | 10.45.166.10 | 333
943 | Enugu | T0345 | EN0109 | 6672 | 10.127.164.213 | 10.127.164.214 | 444 | 10.127.165.213 | 10.127.165.214 | 441 | 10.127.166.213 | 10.127.166.214 | 222 | 10.127.167.213 | 10.127.167.214 | 333
944 | Enugu | T4925 | EN0112 | 6672 | 10.33.243.9 | 10.33.243.10 | 444 | 10.33.244.9 | 10.33.244.10 | 441 | 10.33.245.9 | 10.33.245.10 | 222 | 10.33.246.9 | 10.33.246.10 | 333
945 | Enugu | T4926 | EN0113 | 6672 | 10.33.239.165 | 10.33.239.166 | 444 | 10.33.240.165 | 10.33.240.166 | 441 | 10.33.241.165 | 10.33.241.166 | 222 | 10.33.242.165 | 10.33.242.166 | 333
946 | Enugu | T4926 | EN0115 | 6672 | 10.33.239.169 | 10.33.239.170 | 444 | 10.33.240.169 | 10.33.240.170 | 441 | 10.33.241.169 | 10.33.241.170 | 222 | 10.33.242.169 | 10.33.242.170 | 333
947 | Enugu | EN0050 | EN0119 | 6672 | 10.33.243.109 | 10.33.243.110 | 444 | 10.33.244.109 | 10.33.244.110 | 441 | 10.33.245.109 | 10.33.245.110 | 222 | 10.33.246.109 | 10.33.246.110 | 333
948 | Enugu | T4606 | EN0120 | 6672 | 10.45.174.25 | 10.45.174.26 | 444 | 10.45.175.25 | 10.45.175.26 | 441 | 10.45.176.25 | 10.45.176.26 | 222 | 10.45.177.25 | 10.45.177.26 | 333
949 | Enugu | T4926 | EN0121 | 6672 | 10.33.239.173 | 10.33.239.174 | 444 | 10.33.240.173 | 10.33.240.174 | 441 | 10.33.241.173 | 10.33.241.174 | 222 | 10.33.242.173 | 10.33.242.174 | 333
950 | Enugu | T0170 | EN0122 | 6672 | 10.127.168.89 | 10.127.168.90 | 444 | 10.127.161.89 | 10.127.161.90 | 441 | 10.127.162.89 | 10.127.162.90 | 222 | 10.127.163.89 | 10.127.163.90 | 333
951 | Enugu | T4925 | EN0131 | 6672 | 10.33.243.13 | 10.33.243.14 | 444 | 10.33.244.13 | 10.33.244.14 | 441 | 10.33.245.13 | 10.33.245.14 | 222 | 10.33.246.13 | 10.33.246.14 | 333
952 | Enugu | EN0050 | EN0132 | 6672 | 10.33.243.93 | 10.33.243.94 | 444 | 10.33.244.93 | 10.33.244.94 | 441 | 10.33.245.93 | 10.33.245.94 | 222 | 10.33.246.93 | 10.33.246.94 | 333
953 | Enugu | T6333 | EN01328 | 6672 | 10.46.131.45 | 10.46.131.46 | 444 | 10.46.171.45 | 10.46.171.46 | 441 | 10.46.132.45 | 10.46.132.46 | 222 | 10.46.133.45 | 10.46.133.46 | 333
954 | Enugu | T4925 | EN0135 | 6672 | 10.33.231.109 | 10.33.231.110 | 444 | 10.33.232.109 | 10.33.232.110 | 441 | 10.33.233.109 | 10.33.233.110 | 222 | 10.33.234.109 | 10.33.234.110 | 333
955 | Enugu | EN0104 | EN0143 | 6672 | 10.127.156.25 | 10.127.156.26 | 444 | 10.127.157.25 | 10.127.157.26 | 441 | 10.127.158.25 | 10.127.158.26 | 222 | 10.127.159.25 | 10.127.159.26 | 333
956 | Enugu | T4606 | EN0144 | 6672 | 10.45.174.49 | 10.45.174.50 | 444 | 10.45.175.49 | 10.45.175.50 | 441 | 10.45.176.49 | 10.45.176.50 | 222 | 10.45.177.49 | 10.45.177.50 | 333
957 | Enugu | EN0033 | EN0145 | 6672 | 10.45.170.65 | 10.45.170.66 | 444 | 10.45.171.65 | 10.45.171.66 | 441 | 10.45.172.65 | 10.45.172.66 | 222 | 10.45.173.65 | 10.45.173.66 | 333
958 | Enugu | T4703 | EN0147 | 6672 | 10.45.182.129 | 10.45.182.130 | 444 | 10.45.183.129 | 10.45.183.130 | 441 | 10.45.184.129 | 10.45.184.130 | 222 | 10.45.185.129 | 10.45.185.130 | 333
959 | Enugu | T4925 | EN0148 | 6672 | 10.33.243.17 | 10.33.243.18 | 444 | 10.33.244.17 | 10.33.244.18 | 441 | 10.33.245.17 | 10.33.245.18 | 222 | 10.33.246.17 | 10.33.246.18 | 333
960 | Enugu | T0247 | EN0149 | 6672 | 10.45.190.173 | 10.45.190.174 | 444 | 10.45.191.173 | 10.45.191.174 | 441 | 10.46.129.129 | 10.46.129.130 | 222 | 10.46.130.129 | 10.46.130.130 | 333
961 | Enugu | T4926 | EN0152 | 6672 | 10.33.239.177 | 10.33.239.178 | 444 | 10.33.240.177 | 10.33.240.178 | 441 | 10.33.241.177 | 10.33.241.178 | 222 | 10.33.242.177 | 10.33.242.178 | 333
962 | Enugu | EN0050 | EN0154 | 6672 | 10.45.170.233 | 10.45.170.234 | 444 | 10.45.171.233 | 10.45.171.234 | 441 | 10.45.172.233 | 10.45.172.234 | 222 | 10.45.173.233 | 10.45.173.234 | 333
963 | Enugu | EN0050 | EN0158 | 6672 | 10.45.190.89 | 10.45.190.90 | 444 | 10.45.191.89 | 10.45.191.90 | 441 | 10.46.129.45 | 10.46.129.46 | 222 | 10.46.130.45 | 10.46.130.46 | 333
964 | Enugu | T4925 | EN0160 | 6672 | 10.33.243.21 | 10.33.243.22 | 444 | 10.33.244.21 | 10.33.244.22 | 441 | 10.33.245.21 | 10.33.245.22 | 222 | 10.33.246.21 | 10.33.246.22 | 333
965 | Enugu | T4952 | EN0161 | 6672 | 10.46.138.41 | 10.46.138.42 | 444 | 10.46.139.41 | 10.46.139.42 | 441 | 10.46.140.41 | 10.46.140.42 | 222 | 10.46.141.41 | 10.46.141.42 | 333
966 | Enugu | T4926 | EN0162 | 6672 | 10.33.239.181 | 10.33.239.182 | 444 | 10.33.240.181 | 10.33.240.182 | 441 | 10.33.241.181 | 10.33.241.182 | 222 | 10.33.242.181 | 10.33.242.182 | 333
967 | Enugu | T4703 | EN0163 | 6672 | 10.45.182.133 | 10.45.182.134 | 444 | 10.45.183.133 | 10.45.183.134 | 441 | 10.45.184.133 | 10.45.184.134 | 222 | 10.45.185.133 | 10.45.185.134 | 333
968 | Enugu | EN0050 | EN0165 | 6672 | 10.45.190.93 | 10.45.190.94 | 444 | 10.45.191.93 | 10.45.191.94 | 441 | 10.46.129.49 | 10.46.129.50 | 222 | 10.46.130.49 | 10.46.130.50 | 333
969 | Enugu | EN0050 | EN0166 | 6672 | 10.33.243.113 | 10.33.243.114 | 444 | 10.33.244.113 | 10.33.244.114 | 441 | 10.33.245.113 | 10.33.245.114 | 222 | 10.33.246.113 | 10.33.246.114 | 333
970 | Enugu | T0247 | EN0167 | 6672 | 10.127.164.129 | 10.127.164.130 | 444 | 10.127.165.129 | 10.127.165.130 | 441 | 10.127.166.129 | 10.127.166.130 | 222 | 10.127.167.129 | 10.127.167.130 | 333
971 | Enugu | T4639 | EN0167 | 6672 | 10.127.164.129 | 10.127.164.130 | 444 | 10.127.165.129 | 10.127.165.130 | 441 | 10.127.166.129 | 10.127.166.130 | 222 | 10.127.167.129 | 10.127.167.130 | 333
973 | Enugu | EN0050 | EN0169 | 6672 | 10.45.190.101 | 10.45.190.102 | 444 | 10.45.191.101 | 10.45.191.102 | 441 | 10.46.129.57 | 10.46.129.58 | 222 | 10.46.130.57 | 10.46.130.58 | 333
974 | Enugu | EN0050 | EN0170 | 6672 | 10.45.190.105 | 10.45.190.106 | 444 | 10.45.191.105 | 10.45.191.106 | 441 | 10.46.129.61 | 10.46.129.62 | 222 | 10.46.130.61 | 10.46.130.62 | 333
975 | Enugu | T4958 | EN0171 | 6672 | 10.46.131.93 | 10.46.131.94 | 444 | 10.46.171.93 | 10.46.171.94 | 441 | 10.46.132.93 | 10.46.132.94 | 222 | 10.46.133.93 | 10.46.133.94 | 333
976 | Enugu | EN0050 | EN0172 | 6672 | 10.33.243.117 | 10.33.243.118 | 444 | 10.33.244.117 | 10.33.244.118 | 441 | 10.33.245.117 | 10.33.245.118 | 222 | 10.33.246.117 | 10.33.246.118 | 333
977 | Enugu | EN0050 | EN0173 | 6672 | 10.45.170.249 | 10.45.170.250 | 444 | 10.45.171.249 | 10.45.171.250 | 441 | 10.45.172.249 | 10.45.172.250 | 222 | 10.45.173.249 | 10.45.173.250 | 333
978 | Enugu | T4926 | EN0175 | 6672 | 10.33.239.233 | 10.33.239.234 | 444 | 10.33.240.233 | 10.33.240.234 | 441 | 10.33.241.233 | 10.33.241.234 | 222 | 10.33.242.233 | 10.33.242.234 | 333
979 | Enugu | T2013 | EN0178 | 6672 | 10.45.129.241 | 10.45.129.242 | 444 | 10.45.130.241 | 10.45.130.242 | 441 | 10.45.131.241 | 10.45.131.242 | 222 | 10.45.132.241 | 10.45.132.242 | 333
980 | Enugu | T4952 | EN0179 | 6672 | 10.46.138.29 | 10.46.138.30 | 444 | 10.46.139.29 | 10.46.139.30 | 441 | 10.46.140.29 | 10.46.140.30 | 222 | 10.46.141.29 | 10.46.141.30 | 333
981 | Enugu | T6305 | EN0180 | 6672 | 10.46.138.5 | 10.46.138.6 | 444 | 10.46.139.5 | 10.46.139.6 | 441 | 10.46.140.5 | 10.46.140.6 | 222 | 10.46.141.5 | 10.46.141.6 | 333
982 | Enugu | EN0050 | EN0181 | 6672 | 10.33.247.137 | 10.33.247.138 | 444 | 10.33.248.137 | 10.33.248.138 | 441 | 10.33.237.137 | 10.33.237.138 | 222 | 10.33.238.137 | 10.33.238.138 | 333
983 | Enugu | T0247 | EN0182 | 6672 | 10.127.164.133 | 10.127.164.134 | 444 | 10.127.165.133 | 10.127.165.134 | 441 | 10.127.166.133 | 10.127.166.134 | 222 | 10.127.167.133 | 10.127.167.134 | 333
984 | Enugu | EN0050 | EN0183 | 6672 | 10.45.174.1 | 10.45.174.2 | 444 | 10.45.175.1 | 10.45.175.2 | 441 | 10.45.176.1 | 10.45.176.2 | 222 | 10.45.177.1 | 10.45.177.2 | 333
985 | Enugu | T4606 | EN0184 | 6672 | 10.45.174.45 | 10.45.174.46 | 444 | 10.45.175.45 | 10.45.175.46 | 441 | 10.45.176.45 | 10.45.176.46 | 222 | 10.45.177.45 | 10.45.177.46 | 333
986 | Enugu | T0247 | EN0185 | 6672 | 10.127.164.137 | 10.127.164.138 | 444 | 10.127.165.137 | 10.127.165.138 | 441 | 10.127.166.137 | 10.127.166.138 | 222 | 10.127.167.137 | 10.127.167.138 | 333
987 | Enugu | T4608 | EN0186 | 6672 | 10.45.178.5 | 10.45.178.6 | 444 | 10.45.179.5 | 10.45.179.6 | 441 | 10.45.180.5 | 10.45.180.6 | 222 | 10.45.181.5 | 10.45.181.6 | 333
988 | Enugu | T0169 | EN0187 | 6672 | 10.127.164.205 | 10.127.164.206 | 444 | 10.127.165.205 | 10.127.165.206 | 441 | 10.127.166.205 | 10.127.166.206 | 222 | 10.127.167.205 | 10.127.167.206 | 333
989 | Enugu | T0170 | EN0188 | 6672 | 10.127.168.93 | 10.127.168.94 | 444 | 10.127.161.93 | 10.127.161.94 | 441 | 10.127.162.93 | 10.127.162.94 | 222 | 10.127.163.93 | 10.127.163.94 | 333
990 | Enugu | T0170 | EN0189 | 6672 | 10.127.168.97 | 10.127.168.98 | 444 | 10.127.161.97 | 10.127.161.98 | 441 | 10.127.162.97 | 10.127.162.98 | 222 | 10.127.163.97 | 10.127.163.98 | 333
991 | Enugu | EN0050 | EN0191 | 6672 | 10.45.190.109 | 10.45.190.110 | 444 | 10.45.191.109 | 10.45.191.110 | 441 | 10.46.129.65 | 10.46.129.66 | 222 | 10.46.130.65 | 10.46.130.66 | 333
993 | Enugu | T0345 | EN0194 | 6672 | 10.127.164.217 | 10.127.164.218 | 444 | 10.127.165.217 | 10.127.165.218 | 441 | 10.127.166.217 | 10.127.166.218 | 222 | 10.127.167.217 | 10.127.167.218 | 333
994 | Enugu | T4716 | EN0195 | 6672 | 10.45.186.21 | 10.45.186.22 | 444 | 10.45.187.21 | 10.45.187.22 | 441 | 10.45.188.21 | 10.45.188.22 | 222 | 10.45.189.21 | 10.45.189.22 | 333
995 | Enugu | EN0201 | EN0201 | 6672 | 10.45.138.1 | 10.45.138.2 | 444 | 10.45.164.1 | 10.45.164.2 | 441 | 10.45.165.1 | 10.45.165.2 | 222 | 10.45.166.1 | 10.45.166.2 | 333
996 | Enugu | T5965 | EN0202 | 6672 | 10.45.134.5 | 10.45.134.6 | 444 | 10.45.135.5 | 10.45.135.6 | 441 | 10.45.136.5 | 10.45.136.6 | 222 | 10.45.137.5 | 10.45.137.6 | 333
997 | Enugu | T0170 | EN0203 | 6672 | 10.127.168.101 | 10.127.168.102 | 444 | 10.127.161.101 | 10.127.161.102 | 441 | 10.127.162.101 | 10.127.162.102 | 222 | 10.127.163.101 | 10.127.163.102 | 333
998 | Enugu | EN0397 | EN0203 | 6672 | 10.127.168.101 | 10.127.168.102 | 444 | 10.127.161.101 | 10.127.161.102 | 441 | 10.127.162.101 | 10.127.162.102 | 222 | 10.127.163.101 | 10.127.163.102 | 333
999 | Enugu | EN0397 | EN0203 | 6672 | 10.127.168.101 | 10.127.168.102 | 444 | 10.127.161.101 | 10.127.161.102 | 441 | 10.127.162.101 | 10.127.162.102 | 222 | 10.127.163.101 | 10.127.163.102 | 333
1000 | Enugu | EN0050 | EN0205 | 6672 | 10.45.170.245 | 10.45.170.246 | 444 | 10.45.171.245 | 10.45.171.246 | 441 | 10.45.172.245 | 10.45.172.246 | 222 | 10.45.173.245 | 10.45.173.246 | 333
1001 | Enugu | T2013 | EN0206 | 6672 | 10.45.129.245 | 10.45.129.246 | 444 | 10.45.130.245 | 10.45.130.246 | 441 | 10.45.131.245 | 10.45.131.246 | 222 | 10.45.132.245 | 10.45.132.246 | 333
1002 | Enugu | EN0050 | EN0209 | 6672 | 10.45.174.17 | 10.45.174.18 | 444 | 10.45.175.17 | 10.45.175.18 | 441 | 10.45.176.17 | 10.45.176.18 | 222 | 10.45.177.17 | 10.45.177.18 | 333
1003 | Enugu | T2013 | EN0209 | 6672 | 10.45.174.17 | 10.45.174.18 | 444 | 10.45.175.17 | 10.45.175.18 | 441 | 10.45.176.17 | 10.45.176.18 | 222 | 10.45.177.17 | 10.45.177.18 | 333
1004 | Enugu | T0247 | EN0210 | 6672 | 10.127.164.141 | 10.127.164.142 | 444 | 10.127.165.141 | 10.127.165.142 | 441 | 10.127.166.141 | 10.127.166.142 | 222 | 10.127.167.141 | 10.127.167.142 | 333
1005 | Enugu | T6333 | EN0212 | 6672 | 10.46.131.49 | 10.46.131.50 | 444 | 10.46.171.49 | 10.46.171.50 | 441 | 10.46.132.49 | 10.46.132.50 | 222 | 10.46.133.49 | 10.46.133.50 | 333
1006 | Enugu | EN0050 | EN0215 | 6672 | 10.45.174.13 | 10.45.174.14 | 444 | 10.45.175.13 | 10.45.175.14 | 441 | 10.45.176.13 | 10.45.176.14 | 222 | 10.45.177.13 | 10.45.177.14 | 333
1007 | Enugu | EN0357 | EN0216 | 6672 | 10.45.190.193 | 10.45.190.194 | 444 | 10.45.191.193 | 10.45.191.194 | 441 | 10.46.129.149 | 10.46.129.150 | 222 | 10.46.130.149 | 10.46.130.150 | 333
1008 | Enugu | T2013 | EN0218 | 6672 | 10.45.129.249 | 10.45.129.250 | 444 | 10.45.130.249 | 10.45.130.250 | 441 | 10.45.131.249 | 10.45.131.250 | 222 | 10.45.132.249 | 10.45.132.250 | 333
1009 | Enugu | EN0219 | EN0219 | 6672 | 10.45.134.177 | 10.45.134.178 | 444 | 10.45.135.177 | 10.45.135.178 | 441 | 10.45.136.177 | 10.45.136.178 | 222 | 10.45.137.177 | 10.45.137.178 | 333
1010 | Enugu | EN0050 | EN0221 | 6672 | 10.45.174.5 | 10.45.174.6 | 444 | 10.45.175.5 | 10.45.175.6 | 441 | 10.45.176.5 | 10.45.176.6 | 222 | 10.45.177.5 | 10.45.177.6 | 333
1011 | Enugu | EN0104 | EN0223 | 6672 | 10.33.243.213 | 10.33.243.214 | 444 | 10.33.244.213 | 10.33.244.214 | 441 | 10.33.245.213 | 10.33.245.214 | 222 | 10.33.246.213 | 10.33.246.214 | 333
1012 | Enugu | T4714 | EN0225 | 6672 | 10.45.182.225 | 10.45.182.226 | 444 | 10.45.183.225 | 10.45.183.226 | 441 | 10.45.184.225 | 10.45.184.226 | 222 | 10.45.185.225 | 10.45.185.226 | 333
1013 | Enugu | T4926 | EN0226 | 6672 | 10.33.239.237 | 10.33.239.238 | 444 | 10.33.240.237 | 10.33.240.238 | 441 | 10.33.241.237 | 10.33.241.238 | 222 | 10.33.242.237 | 10.33.242.238 | 333
1014 | Enugu | T4612 | EN0227 | 6672 | 10.127.156.89 | 10.127.156.90 | 444 | 10.127.157.89 | 10.127.157.90 | 441 | 10.127.158.89 | 10.127.158.90 | 222 | 10.127.159.89 | 10.127.159.90 | 333
1015 | Enugu | T0169 | EN0228 | 6672 | 10.127.164.145 | 10.127.164.146 | 444 | 10.127.165.145 | 10.127.165.146 | 441 | 10.127.166.145 | 10.127.166.146 | 222 | 10.127.167.145 | 10.127.167.146 | 333
1016 | Enugu | T0170 | EN0229 | 6672 | 10.127.168.109 | 10.127.168.110 | 444 | 10.127.161.109 | 10.127.161.110 | 441 | 10.127.162.109 | 10.127.162.110 | 222 | 10.127.163.109 | 10.127.163.110 | 333
1017 | Enugu | T4925 | EN0230 | 6672 | 10.33.243.25 | 10.33.243.26 | 444 | 10.33.244.25 | 10.33.244.26 | 441 | 10.33.245.25 | 10.33.245.26 | 222 | 10.33.246.25 | 10.33.246.26 | 333
1018 | Enugu | T4925 | EN0231 | 6672 | 10.33.243.29 | 10.33.243.30 | 444 | 10.33.244.29 | 10.33.244.30 | 441 | 10.33.245.29 | 10.33.245.30 | 222 | 10.33.246.29 | 10.33.246.30 | 333
1019 | Enugu | T4926 | EN0232 | 6672 | 10.33.239.185 | 10.33.239.186 | 444 | 10.33.240.185 | 10.33.240.186 | 441 | 10.33.241.185 | 10.33.241.186 | 222 | 10.33.242.185 | 10.33.242.186 | 333
1020 | Enugu | T4639 | EN0233 | 6672 | 10.33.243.245 | 10.33.243.246 | 444 | 10.33.244.245 | 10.33.244.246 | 441 | 10.33.245.245 | 10.33.245.246 | 222 | 10.33.246.245 | 10.33.246.246 | 333
1021 | Enugu | T4925 | EN0234 | 6672 | 10.33.243.33 | 10.33.243.34 | 444 | 10.33.244.33 | 10.33.244.34 | 441 | 10.33.245.33 | 10.33.245.34 | 222 | 10.33.246.33 | 10.33.246.34 | 333
1022 | Enugu | T0171 | EN0236 | 6672 | 10.127.168.201 | 10.127.168.202 | 444 | 10.127.161.201 | 10.127.161.202 | 441 | 10.127.162.201 | 10.127.162.202 | 222 | 10.127.163.201 | 10.127.163.202 | 333
1023 | Enugu | T4609 | EN0239 | 6672 | 10.45.178.25 | 10.45.178.26 | 444 | 10.45.179.25 | 10.45.179.26 | 441 | 10.45.180.25 | 10.45.180.26 | 222 | 10.45.181.25 | 10.45.181.26 | 333
1024 | Enugu | T4634 | EN0240 | 6672 | 10.45.178.77 | 10.45.178.78 | 444 | 10.45.179.77 | 10.45.179.78 | 441 | 10.45.180.77 | 10.45.180.78 | 222 | 10.45.181.77 | 10.45.181.78 | 333
1025 | Enugu | T4666 | EN0243 | 6672 | 10.45.178.185 | 10.45.178.186 | 444 | 10.45.179.185 | 10.45.179.186 | 441 | 10.45.180.185 | 10.45.180.186 | 222 | 10.45.181.185 | 10.45.181.186 | 333
1026 | Enugu | T4666 | EN0243 | 6672 | 10.45.178.185 | 10.45.178.186 | 444 | 10.45.179.185 | 10.45.179.186 | 441 | 10.45.180.185 | 10.45.180.186 | 222 | 10.45.181.185 | 10.45.181.186 | 333
1027 | Enugu | T4634 | EN0244 | 6672 | 10.33.243.141 | 10.33.243.142 | 444 | 10.33.244.141 | 10.33.244.142 | 441 | 10.33.245.141 | 10.33.245.142 | 222 | 10.33.246.141 | 10.33.246.142 | 333
1028 | Enugu | T4601 | EN0245 | 6672 | 10.46.134.253 | 10.46.134.254 | 444 | 10.46.135.253 | 10.46.135.254 | 441 | 10.46.136.253 | 10.46.136.254 | 222 | 10.46.137.253 | 10.46.137.254 | 333
1029 | Enugu | EN0387 | EN0249 | 6672 | 10.46.147.5 | 10.46.147.6 | 444 | 10.46.148.5 | 10.46.148.6 | 441 | 10.46.149.5 | 10.46.149.6 | 222 | 10.46.150.5 | 10.46.150.6 | 333
1030 | Enugu | T5935 | EN0250 | 6672 | 10.46.131.121 | 10.46.131.122 | 444 | 10.46.171.121 | 10.46.171.122 | 441 | 10.46.132.121 | 10.46.132.122 | 222 | 10.46.133.121 | 10.46.133.122 | 333
1031 | Enugu | T0345 | EN0251 | 6672 | 10.46.173.85 | 10.46.173.86 | 444 | 10.46.174.85 | 10.46.174.86 | 441 | 10.46.175.85 | 10.46.175.86 | 222 | 10.46.176.85 | 10.46.176.86 | 333
1032 | Enugu | T4612 | EN0252 | 6672 | 10.127.156.97 | 10.127.156.98 | 444 | 10.127.157.97 | 10.127.157.98 | 441 | 10.127.158.97 | 10.127.158.98 | 222 | 10.127.159.97 | 10.127.159.98 | 333
1033 | Enugu | T4675 | EN0253 | 6672 | 10.45.182.9 | 10.45.182.10 | 444 | 10.45.183.9 | 10.45.183.10 | 441 | 10.45.184.9 | 10.45.184.10 | 222 | 10.45.185.9 | 10.45.185.10 | 333
1034 | Enugu | T0247 | EN0255 | 6672 | 10.127.164.197 | 10.127.164.198 | 444 | 10.127.165.197 | 10.127.165.198 | 441 | 10.127.166.197 | 10.127.166.198 | 222 | 10.127.167.197 | 10.127.167.198 | 333
1035 | Enugu | T5935 | EN0256 | 6672 | 10.46.131.117 | 10.46.131.118 | 444 | 10.46.171.117 | 10.46.171.118 | 441 | 10.46.132.117 | 10.46.132.118 | 222 | 10.46.133.117 | 10.46.133.118 | 333
1036 | Enugu | T0170 | EN0257 | 6672 | 10.127.168.117 | 10.127.168.118 | 444 | 10.127.161.117 | 10.127.161.118 | 441 | 10.127.162.117 | 10.127.162.118 | 222 | 10.127.163.117 | 10.127.163.118 | 333
1037 | Enugu | T6319 | EN0258 | 6672 | 10.45.174.61 | 10.45.174.62 | 444 | 10.45.175.61 | 10.45.175.62 | 441 | 10.45.176.61 | 10.45.176.62 | 222 | 10.45.177.61 | 10.45.177.62 | 333
1038 | Enugu | EN0219 | EN0259 | 6672 | 10.45.134.209 | 10.45.134.210 | 444 | 10.45.135.209 | 10.45.135.210 | 441 | 10.45.136.209 | 10.45.136.210 | 222 | 10.45.137.209 | 10.45.137.210 | 333
1039 | Enugu | EN0017 | EN0259 | 6672 | 10.45.134.209 | 10.45.134.210 | 444 | 10.45.135.209 | 10.45.135.210 | 441 | 10.45.136.209 | 10.45.136.210 | 222 | 10.45.137.209 | 10.45.137.210 | 333
1040 | Enugu | T0345 | EN0262 | 6672 | 10.127.164.225 | 10.127.164.226 | 444 | 10.127.165.225 | 10.127.165.226 | 441 | 10.127.166.225 | 10.127.166.226 | 222 | 10.127.167.225 | 10.127.167.226 | 333
1041 | Enugu | T6317 | EN0264 | 6672 | 10.46.147.53 | 10.46.147.54 | 444 | 10.46.148.53 | 10.46.148.54 | 441 | 10.46.149.53 | 10.46.149.54 | 222 | 10.46.150.53 | 10.46.150.54 | 333
1042 | Enugu | T4637 | EN0266 | 6672 | 10.45.190.217 | 10.45.190.218 | 444 | 10.45.191.217 | 10.45.191.218 | 441 | 10.46.129.173 | 10.46.129.174 | 222 | 10.46.130.173 | 10.46.130.174 | 333
1043 | Enugu | T5964 | EN0268 | 6672 | 10.46.138.109 | 10.46.138.110 | 444 | 10.46.139.109 | 10.46.139.110 | 441 | 10.46.140.109 | 10.46.140.110 | 222 | 10.46.141.109 | 10.46.141.110 | 333
1044 | Enugu | T4677 | EN0269 | 6672 | 10.45.182.29 | 10.45.182.30 | 444 | 10.45.183.29 | 10.45.183.30 | 441 | 10.45.184.29 | 10.45.184.30 | 222 | 10.45.185.29 | 10.45.185.30 | 333
1045 | Enugu | T0171 | EN0273 | 6672 | 10.127.168.181 | 10.127.168.182 | 444 | 10.127.161.181 | 10.127.161.182 | 441 | 10.127.162.181 | 10.127.162.182 | 222 | 10.127.163.181 | 10.127.163.182 | 333
1047 | Enugu | T6331 | EN0275 | 6672 | 10.45.134.125 | 10.45.134.126 | 444 | 10.45.135.125 | 10.45.135.126 | 441 | 10.45.136.125 | 10.45.136.126 | 222 | 10.45.137.125 | 10.45.137.126 | 333
1048 | Enugu | EN0104 | EN0276 | 6672 | 10.127.156.33 | 10.127.156.34 | 444 | 10.127.157.33 | 10.127.157.34 | 441 | 10.127.158.33 | 10.127.158.34 | 222 | 10.127.159.33 | 10.127.159.34 | 333
1049 | Enugu | T4677 | EN0277 | 6672 | 10.45.182.33 | 10.45.182.34 | 444 | 10.45.183.33 | 10.45.183.34 | 441 | 10.45.184.33 | 10.45.184.34 | 222 | 10.45.185.33 | 10.45.185.34 | 333
1050 | Enugu | T4716 | EN0278 | 6672 | 10.45.186.25 | 10.45.186.26 | 444 | 10.45.187.25 | 10.45.187.26 | 441 | 10.45.188.25 | 10.45.188.26 | 222 | 10.45.189.25 | 10.45.189.26 | 333
1051 | Enugu | EN0033 | EN0279 | 6672 | 10.45.170.69 | 10.45.170.70 | 444 | 10.45.171.69 | 10.45.171.70 | 441 | 10.45.172.69 | 10.45.172.70 | 222 | 10.45.173.69 | 10.45.173.70 | 333
1052 | Enugu | T6319 | EN0280 | 6672 | 10.45.190.181 | 10.45.190.182 | 444 | 10.45.191.181 | 10.45.191.182 | 441 | 10.46.129.137 | 10.46.129.138 | 222 | 10.46.130.137 | 10.46.130.138 | 333
1053 | Enugu | EN0281 | EN0281 | 6672 | 10.45.190.201 | 10.45.190.202 | 444 | 10.45.191.201 | 10.45.191.202 | 441 | 10.46.129.157 | 10.46.129.158 | 222 | 10.46.130.157 | 10.46.130.158 | 333
1054 | Enugu | T0345 | EN0283 | 6672 | 10.127.164.229 | 10.127.164.230 | 444 | 10.127.165.229 | 10.127.165.230 | 441 | 10.127.166.229 | 10.127.166.230 | 222 | 10.127.167.229 | 10.127.167.230 | 333
1055 | Enugu | T4639 | EN0284 | 6672 | 10.127.156.185 | 10.127.156.186 | 444 | 10.127.157.185 | 10.127.157.186 | 441 | 10.127.158.185 | 10.127.158.186 | 222 | 10.127.159.185 | 10.127.159.186 | 333
1056 | Enugu | T4606 | EN0285 | 6672 | 10.45.174.41 | 10.45.174.42 | 444 | 10.45.175.41 | 10.45.175.42 | 441 | 10.45.176.41 | 10.45.176.42 | 222 | 10.45.177.41 | 10.45.177.42 | 333
1057 | Enugu | T4606 | EN0285 | 6672 | 10.45.174.41 | 10.45.174.42 | 444 | 10.45.175.41 | 10.45.175.42 | 441 | 10.45.176.41 | 10.45.176.42 | 222 | 10.45.177.41 | 10.45.177.42 | 333
1058 | Enugu | T6324 | EN0286 | 6672 | 10.45.190.233 | 10.45.190.234 | 444 | 10.45.191.233 | 10.45.191.234 | 441 | 10.46.129.189 | 10.46.129.190 | 222 | 10.46.130.189 | 10.46.130.190 | 333
1059 | Enugu | T0170 | EN0287 | 6672 | 10.127.168.125 | 10.127.168.126 | 444 | 10.127.161.125 | 10.127.161.126 | 441 | 10.127.162.125 | 10.127.162.126 | 222 | 10.127.163.125 | 10.127.163.126 | 333
1060 | Enugu | T4675 | EN0288 | 6672 | 10.45.182.13 | 10.45.182.14 | 444 | 10.45.183.13 | 10.45.183.14 | 441 | 10.45.184.13 | 10.45.184.14 | 222 | 10.45.185.13 | 10.45.185.14 | 333
1061 | Enugu | EN0420 | EN0289 | 6672 | 10.45.134.149 | 10.45.134.150 | 444 | 10.45.135.149 | 10.45.135.150 | 441 | 10.45.136.149 | 10.45.136.150 | 222 | 10.45.137.149 | 10.45.137.150 | 333
1062 | Enugu | T0345 | EN0290 | 6672 | 10.127.164.233 | 10.127.164.234 | 444 | 10.127.165.233 | 10.127.165.234 | 441 | 10.127.166.233 | 10.127.166.234 | 222 | 10.127.167.233 | 10.127.167.234 | 333
1063 | Enugu | T4960 | EN0290 | 6672 | 10.127.164.233 | 10.127.164.234 | 444 | 10.127.165.233 | 10.127.165.234 | 441 | 10.127.166.233 | 10.127.166.234 | 222 | 10.127.167.233 | 10.127.167.234 | 333
1064 | Enugu | T0345 | EN0291 | 6672 | 10.127.164.237 | 10.127.164.238 | 444 | 10.127.165.237 | 10.127.165.238 | 441 | 10.127.166.237 | 10.127.166.238 | 222 | 10.127.167.237 | 10.127.167.238 | 333
1065 | Enugu | T4608 | EN0292 | 6672 | 10.45.178.9 | 10.45.178.10 | 444 | 10.45.179.9 | 10.45.179.10 | 441 | 10.45.180.9 | 10.45.180.10 | 222 | 10.45.181.9 | 10.45.181.10 | 333
1066 | Enugu | T4608 | EN0292 | 6672 | 10.45.178.9 | 10.45.178.10 | 444 | 10.45.179.9 | 10.45.179.10 | 441 | 10.45.180.9 | 10.45.180.10 | 222 | 10.45.181.9 | 10.45.181.10 | 333
1067 | Enugu | T4967 | EN0293 | 6672 | 10.46.131.33 | 10.46.131.34 | 444 | 10.46.171.33 | 10.46.171.34 | 441 | 10.46.132.33 | 10.46.132.34 | 222 | 10.46.133.33 | 10.46.133.34 | 333
1068 | Enugu | T5965 | EN0294 | 6672 | 10.45.134.9 | 10.45.134.10 | 444 | 10.45.135.9 | 10.45.135.10 | 441 | 10.45.136.9 | 10.45.136.10 | 222 | 10.45.137.9 | 10.45.137.10 | 333
1069 | Enugu | T4639 | EN0296 | 6672 | 10.127.156.189 | 10.127.156.190 | 444 | 10.127.157.189 | 10.127.157.190 | 441 | 10.127.158.189 | 10.127.158.190 | 222 | 10.127.159.189 | 10.127.159.190 | 333
1070 | Enugu | T0170 | EN0298 | 6672 | 10.127.168.129 | 10.127.168.130 | 444 | 10.127.161.129 | 10.127.161.130 | 441 | 10.127.162.129 | 10.127.162.130 | 222 | 10.127.163.129 | 10.127.163.130 | 333
1071 | Enugu | T4609 | EN0299 | 6672 | 10.45.178.29 | 10.45.178.30 | 444 | 10.45.179.29 | 10.45.179.30 | 441 | 10.45.180.29 | 10.45.180.30 | 222 | 10.45.181.29 | 10.45.181.30 | 333
1072 | Enugu | T4636 | EN0300 | 6672 | 10.45.178.157 | 10.45.178.158 | 444 | 10.45.179.157 | 10.45.179.158 | 441 | 10.45.180.157 | 10.45.180.158 | 222 | 10.45.181.157 | 10.45.181.158 | 333
1073 | Enugu | T6319 | EN0301 | 6672 | 10.45.190.185 | 10.45.190.186 | 444 | 10.45.191.185 | 10.45.191.186 | 441 | 10.46.129.141 | 10.46.129.142 | 222 | 10.46.130.141 | 10.46.130.142 | 333
1074 | Enugu | T4602 | EN0308 | 6672 | 10.45.170.153 | 10.45.170.154 | 444 | 10.45.171.153 | 10.45.171.154 | 441 | 10.45.172.153 | 10.45.172.154 | 222 | 10.45.173.153 | 10.45.173.154 | 333
1075 | Enugu | T4658 | EN0308 | 6672 | 10.45.170.153 | 10.45.170.154 | 444 | 10.45.171.153 | 10.45.171.154 | 441 | 10.45.172.153 | 10.45.172.154 | 222 | 10.45.173.153 | 10.45.173.154 | 333
1076 | Enugu | T4620 | EN0309 | 6672 | 10.45.178.57 | 10.45.178.58 | 444 | 10.45.179.57 | 10.45.179.58 | 441 | 10.45.180.57 | 10.45.180.58 | 222 | 10.45.181.57 | 10.45.181.58 | 333
1077 | Enugu | T4620 | EN0310 | 6672 | 10.45.178.61 | 10.45.178.62 | 444 | 10.45.179.61 | 10.45.179.62 | 441 | 10.45.180.61 | 10.45.180.62 | 222 | 10.45.181.61 | 10.45.181.62 | 333
1078 | Enugu | EN0357 | EN0311 | 6672 | 10.45.190.189 | 10.45.190.190 | 444 | 10.45.191.189 | 10.45.191.190 | 441 | 10.46.129.145 | 10.46.129.146 | 222 | 10.46.130.145 | 10.46.130.146 | 333
1079 | Enugu | T4615 | EN0312 | 6672 | 10.127.168.29 | 10.127.168.30 | 444 | 10.127.161.29 | 10.127.161.30 | 441 | 10.127.162.29 | 10.127.162.30 | 222 | 10.127.163.29 | 10.127.163.30 | 333
1080 | Enugu | T6317 | EN0313 | 6672 | 10.46.147.33 | 10.46.147.34 | 444 | 10.46.148.33 | 10.46.148.34 | 441 | 10.46.149.33 | 10.46.149.34 | 222 | 10.46.150.33 | 10.46.150.34 | 333
1081 | Enugu | EN0314 | EN0314 | 6672 | 10.33.239.189 | 10.33.239.190 | 444 | 10.33.240.189 | 10.33.240.190 | 441 | 10.33.241.189 | 10.33.241.190 | 222 | 10.33.242.189 | 10.33.242.190 | 333
1082 | Enugu | T4634 | EN0315 | 6672 | 10.45.178.149 | 10.45.178.150 | 444 | 10.45.179.149 | 10.45.179.150 | 441 | 10.45.180.149 | 10.45.180.150 | 222 | 10.45.181.149 | 10.45.181.150 | 333
1083 | Enugu | T4636 | EN0316 | 6672 | 10.45.178.161 | 10.45.178.162 | 444 | 10.45.179.161 | 10.45.179.162 | 441 | 10.45.180.161 | 10.45.180.162 | 222 | 10.45.181.161 | 10.45.181.162 | 333
1084 | Enugu | T2013 | EN0317 | 6672 | 10.45.129.253 | 10.45.129.254 | 444 | 10.45.130.253 | 10.45.130.254 | 441 | 10.45.131.253 | 10.45.131.254 | 222 | 10.45.132.253 | 10.45.132.254 | 333
1085 | Enugu | T4925 | EN0318 | 6672 | 10.33.243.37 | 10.33.243.38 | 444 | 10.33.244.37 | 10.33.244.38 | 441 | 10.33.245.37 | 10.33.245.38 | 222 | 10.33.246.37 | 10.33.246.38 | 333
1087 | Enugu | T0321 | EN0321 | 6672 | 10.127.156.5 | 10.127.156.6 | 444 | 10.127.157.5 | 10.127.157.6 | 441 | 10.127.158.5 | 10.127.158.6 | 222 | 10.127.159.5 | 10.127.159.6 | 333
1088 | Enugu | T0247 | EN0322 | 6672 | 10.127.164.149 | 10.127.164.150 | 444 | 10.127.165.149 | 10.127.165.150 | 441 | 10.127.166.149 | 10.127.166.150 | 222 | 10.127.167.149 | 10.127.167.150 | 333
1089 | Enugu | T2013 | EN0323 | 6672 | 10.45.170.1 | 10.45.170.2 | 444 | 10.45.171.1 | 10.45.171.2 | 441 | 10.45.172.1 | 10.45.172.2 | 222 | 10.45.173.1 | 10.45.173.2 | 333
1090 | Enugu | T4620 | EN0325 | 6672 | 10.45.178.81 | 10.45.178.82 | 444 | 10.45.179.81 | 10.45.179.82 | 441 | 10.45.180.81 | 10.45.180.82 | 222 | 10.45.181.81 | 10.45.181.82 | 333
1091 | Enugu | T4658 | EN0325 | 6672 | 10.45.178.81 | 10.45.178.82 | 444 | 10.45.179.81 | 10.45.179.82 | 441 | 10.45.180.81 | 10.45.180.82 | 222 | 10.45.181.81 | 10.45.181.82 | 333
1092 | Enugu | T4952 | EN0332 | 6672 | 10.46.138.37 | 10.46.138.38 | 444 | 10.46.139.37 | 10.46.139.38 | 441 | 10.46.140.37 | 10.46.140.38 | 222 | 10.46.141.37 | 10.46.141.38 | 333
1093 | Enugu | T4621 | EN0339 | 6672 | 10.33.243.145 | 10.33.243.146 | 444 | 10.33.244.145 | 10.33.244.146 | 441 | 10.33.245.145 | 10.33.245.146 | 222 | 10.33.246.145 | 10.33.246.146 | 333
1094 | Enugu | T4634 | EN0339 | 6672 | 10.33.243.145 | 10.33.243.146 | 444 | 10.33.244.145 | 10.33.244.146 | 441 | 10.33.245.145 | 10.33.245.146 | 222 | 10.33.246.145 | 10.33.246.146 | 333
1095 | Enugu | T4634 | EN0350 | 6672 | 10.45.178.85 | 10.45.178.86 | 444 | 10.45.179.85 | 10.45.179.86 | 441 | 10.45.180.85 | 10.45.180.86 | 222 | 10.45.181.85 | 10.45.181.86 | 333
1096 | Enugu | T0247 | EN0351 | 6672 | 10.127.164.153 | 10.127.164.154 | 444 | 10.127.165.153 | 10.127.165.154 | 441 | 10.127.166.153 | 10.127.166.154 | 222 | 10.127.167.153 | 10.127.167.154 | 333
1097 | Enugu | T4703 | EN0352 | 6672 | 10.45.182.137 | 10.45.182.138 | 444 | 10.45.183.137 | 10.45.183.138 | 441 | 10.45.184.137 | 10.45.184.138 | 222 | 10.45.185.137 | 10.45.185.138 | 333
1098 | Enugu | T6319 | EN0355 | 6672 | 10.45.174.57 | 10.45.174.58 | 444 | 10.45.175.57 | 10.45.175.58 | 441 | 10.45.176.57 | 10.45.176.58 | 222 | 10.45.177.57 | 10.45.177.58 | 333
1099 | Enugu | EN0028 | EN0356 | 6672 | 10.45.134.61 | 10.45.134.62 | 444 | 10.45.135.61 | 10.45.135.62 | 441 | 10.45.136.61 | 10.45.136.62 | 222 | 10.45.137.61 | 10.45.137.62 | 333
1100 | Enugu | EN0357 | EN0357 | 6672 | 10.45.174.65 | 10.45.174.66 | 444 | 10.45.175.65 | 10.45.175.66 | 441 | 10.45.176.65 | 10.45.176.66 | 222 | 10.45.177.65 | 10.45.177.66 | 333
1101 | Enugu | T6319 | EN0358 | 6672 | 10.45.190.197 | 10.45.190.198 | 444 | 10.45.191.197 | 10.45.191.198 | 441 | 10.46.129.153 | 10.46.129.154 | 222 | 10.46.130.153 | 10.46.130.154 | 333
1102 | Enugu | EN0104 | EN0359 | 6672 | 10.127.156.37 | 10.127.156.38 | 444 | 10.127.157.37 | 10.127.157.38 | 441 | 10.127.158.37 | 10.127.158.38 | 222 | 10.127.159.37 | 10.127.159.38 | 333
1103 | Enugu | EN0104 | EN0360 | 6672 | 10.127.156.41 | 10.127.156.42 | 444 | 10.127.157.41 | 10.127.157.42 | 441 | 10.127.158.41 | 10.127.158.42 | 222 | 10.127.159.41 | 10.127.159.42 | 333
1104 | Enugu | T6325 | EN0361 | 6672 | 10.46.134.61 | 10.46.134.62 | 444 | 10.46.135.61 | 10.46.135.62 | 441 | 10.46.136.61 | 10.46.136.62 | 222 | 10.46.137.61 | 10.46.137.62 | 333
1105 | Enugu | EN0363 | EN0362 | 6672 | 10.127.156.45 | 10.127.156.46 | 444 | 10.127.157.45 | 10.127.157.46 | 441 | 10.127.158.45 | 10.127.158.46 | 222 | 10.127.159.45 | 10.127.159.46 | 333
1106 | Enugu | EN0363 | EN0363 | 6672 | 10.127.156.49 | 10.127.156.50 | 444 | 10.127.157.49 | 10.127.157.50 | 441 | 10.127.158.49 | 10.127.158.50 | 222 | 10.127.159.49 | 10.127.159.50 | 333
1107 | Enugu | EN0363 | EN0364 | 6672 | 10.127.156.53 | 10.127.156.54 | 444 | 10.127.157.53 | 10.127.157.54 | 441 | 10.127.158.53 | 10.127.158.54 | 222 | 10.127.159.53 | 10.127.159.54 | 333
1108 | Enugu | EN0104 | EN0365 | 6672 | 10.127.156.57 | 10.127.156.58 | 444 | 10.127.157.57 | 10.127.157.58 | 441 | 10.127.158.57 | 10.127.158.58 | 222 | 10.127.159.57 | 10.127.159.58 | 333
1109 | Enugu | T4664 | EN0366 | 6672 | 10.45.178.169 | 10.45.178.170 | 444 | 10.45.179.169 | 10.45.179.170 | 441 | 10.45.180.169 | 10.45.180.170 | 222 | 10.45.181.169 | 10.45.181.170 | 333
1110 | Enugu | EN0104 | EN0367 | 6672 | 10.127.156.29 | 10.127.156.30 | 444 | 10.127.157.29 | 10.127.157.30 | 441 | 10.127.158.29 | 10.127.158.30 | 222 | 10.127.159.29 | 10.127.159.30 | 333
1111 | Enugu | T6325 | EN0368 | 6672 | 10.46.134.53 | 10.46.134.54 | 444 | 10.46.135.53 | 10.46.135.54 | 441 | 10.46.136.53 | 10.46.136.54 | 222 | 10.46.137.53 | 10.46.137.54 | 333
1112 | Enugu | T4926 | EN0369 | 6672 | 10.33.239.193 | 10.33.239.194 | 444 | 10.33.240.193 | 10.33.240.194 | 441 | 10.33.241.193 | 10.33.241.194 | 222 | 10.33.242.193 | 10.33.242.194 | 333
1113 | Enugu | T4609 | EN0370 | 6672 | 10.45.178.33 | 10.45.178.34 | 444 | 10.45.179.33 | 10.45.179.34 | 441 | 10.45.180.33 | 10.45.180.34 | 222 | 10.45.181.33 | 10.45.181.34 | 333
1114 | Enugu | EN0027 | EN0371 | 6672 | 10.45.134.29 | 10.45.134.30 | 444 | 10.45.135.29 | 10.45.135.30 | 441 | 10.45.136.29 | 10.45.136.30 | 222 | 10.45.137.29 | 10.45.137.30 | 333
1115 | Enugu | T5964 | EN0372 | 6672 | 10.46.138.105 | 10.46.138.106 | 444 | 10.46.139.105 | 10.46.139.106 | 441 | 10.46.140.105 | 10.46.140.106 | 222 | 10.46.141.105 | 10.46.141.106 | 333
1116 | Enugu | T5964 | EN0373 | 6672 | 10.46.138.101 | 10.46.138.102 | 444 | 10.46.139.101 | 10.46.139.102 | 441 | 10.46.140.101 | 10.46.140.102 | 222 | 10.46.141.101 | 10.46.141.102 | 333
1117 | Enugu | EN0085 | EN0374 | 6672 | 10.45.170.113 | 10.45.170.114 | 444 | 10.45.171.113 | 10.45.171.114 | 441 | 10.45.172.113 | 10.45.172.114 | 222 | 10.45.173.113 | 10.45.173.114 | 333
1118 | Enugu | T6333 | EN0377 | 6672 | 10.46.131.65 | 10.46.131.66 | 444 | 10.46.171.65 | 10.46.171.66 | 441 | 10.46.132.65 | 10.46.132.66 | 222 | 10.46.133.65 | 10.46.133.66 | 333
1119 | Enugu | EN0085 | EN0381 | 6672 | 10.45.170.109 | 10.45.170.110 | 444 | 10.45.171.109 | 10.45.171.110 | 441 | 10.45.172.109 | 10.45.172.110 | 222 | 10.45.173.109 | 10.45.173.110 | 333
1120 | Enugu | EN0085 | EN0382 | 6672 | 10.45.170.117 | 10.45.170.118 | 444 | 10.45.171.117 | 10.45.171.118 | 441 | 10.45.172.117 | 10.45.172.118 | 222 | 10.45.173.117 | 10.45.173.118 | 333
1121 | Enugu | T4687 | EN0383 | 6672 | 10.45.182.113 | 10.45.182.114 | 444 | 10.45.183.113 | 10.45.183.114 | 441 | 10.45.184.113 | 10.45.184.114 | 222 | 10.45.185.113 | 10.45.185.114 | 333
1122 | Enugu | T4794 | EN0384 | 6672 | 10.46.147.9 | 10.46.147.10 | 444 | 10.46.148.9 | 10.46.148.10 | 441 | 10.46.149.9 | 10.46.149.10 | 222 | 10.46.150.9 | 10.46.150.10 | 333
1123 | Enugu | T4794 | EN0385 | 6672 | 10.46.147.13 | 10.46.147.14 | 444 | 10.46.148.13 | 10.46.148.14 | 441 | 10.46.149.13 | 10.46.149.14 | 222 | 10.46.150.13 | 10.46.150.14 | 333
1124 | Enugu | EN0387 | EN0386 | 6672 | 10.46.147.17 | 10.46.147.18 | 444 | 10.46.148.17 | 10.46.148.18 | 441 | 10.46.149.17 | 10.46.149.18 | 222 | 10.46.150.17 | 10.46.150.18 | 333
1125 | Enugu | EN0387 | EN0387 | 6672 | 10.201.202.93 | 10.201.202.94 | 444 | 10.201.203.93 | 10.201.203.94 | 441 | 10.201.204.93 | 10.201.204.94 | 222 | 10.201.205.93 | 10.201.205.94 | 333
1126 | Enugu | T4637 | EN0388 | 6672 | 10.45.190.221 | 10.45.190.222 | 444 | 10.45.191.221 | 10.45.191.222 | 441 | 10.46.129.177 | 10.46.129.178 | 222 | 10.46.130.177 | 10.46.130.178 | 333
1127 | Enugu | T4637 | EN0389 | 6672 | 10.45.190.225 | 10.45.190.226 | 444 | 10.45.191.225 | 10.45.191.226 | 441 | 10.46.129.181 | 10.46.129.182 | 222 | 10.46.130.181 | 10.46.130.182 | 333
1128 | Enugu | T4612 | EN0391 | 6672 | 10.127.156.101 | 10.127.156.102 | 444 | 10.127.157.101 | 10.127.157.102 | 441 | 10.127.158.101 | 10.127.158.102 | 222 | 10.127.159.101 | 10.127.159.102 | 333
1129 | Enugu | T4794 | EN0393 | 6672 | 10.46.147.21 | 10.46.147.22 | 444 | 10.46.148.21 | 10.46.148.22 | 441 | 10.46.149.21 | 10.46.149.22 | 222 | 10.46.150.21 | 10.46.150.22 | 333
1130 | Enugu | T4612 | EN0394 | 6672 | 10.127.156.105 | 10.127.156.106 | 444 | 10.127.157.105 | 10.127.157.106 | 441 | 10.127.158.105 | 10.127.158.106 | 222 | 10.127.159.105 | 10.127.159.106 | 333
1131 | Enugu | T6331 | EN0395 | 6672 | 10.45.134.117 | 10.45.134.118 | 444 | 10.45.135.117 | 10.45.135.118 | 441 | 10.45.136.117 | 10.45.136.118 | 222 | 10.45.137.117 | 10.45.137.118 | 333
1132 | Enugu | T0170 | EN0397 | 6672 | 10.127.168.133 | 10.127.168.134 | 444 | 10.127.161.133 | 10.127.161.134 | 441 | 10.127.162.133 | 10.127.162.134 | 222 | 10.127.163.133 | 10.127.163.134 | 333
1133 | Enugu | EN0397 | EN0397 | 6672 | 10.127.168.133 | 10.127.168.134 | 444 | 10.127.161.133 | 10.127.161.134 | 441 | 10.127.162.133 | 10.127.162.134 | 222 | 10.127.163.133 | 10.127.163.134 | 333
1134 | Enugu | EN0397 | EN0397 | 6672 | 10.127.168.133 | 10.127.168.134 | 444 | 10.127.161.133 | 10.127.161.134 | 441 | 10.127.162.133 | 10.127.162.134 | 222 | 10.127.163.133 | 10.127.163.134 | 333
1135 | Enugu | T0170 | EN0398 | 6672 | 10.127.168.137 | 10.127.168.138 | 444 | 10.127.161.137 | 10.127.161.138 | 441 | 10.127.162.137 | 10.127.162.138 | 222 | 10.127.163.137 | 10.127.163.138 | 333
1136 | Enugu | EN0397 | EN0398 | 6672 | 10.127.168.137 | 10.127.168.138 | 444 | 10.127.161.137 | 10.127.161.138 | 441 | 10.127.162.137 | 10.127.162.138 | 222 | 10.127.163.137 | 10.127.163.138 | 333
1137 | Enugu | EN0397 | EN0398 | 6672 | 10.127.168.137 | 10.127.168.138 | 444 | 10.127.161.137 | 10.127.161.138 | 441 | 10.127.162.137 | 10.127.162.138 | 222 | 10.127.163.137 | 10.127.163.138 | 333
1138 | Enugu | T4600 | EN0399 | 6672 | 10.127.168.33 | 10.127.168.34 | 444 | 10.127.161.33 | 10.127.161.34 | 441 | 10.127.162.33 | 10.127.162.34 | 222 | 10.127.163.33 | 10.127.163.34 | 333
1139 | Enugu | EN0399 | EN0399 | 6672 | 10.127.168.33 | 10.127.168.34 | 444 | 10.127.161.33 | 10.127.161.34 | 441 | 10.127.162.33 | 10.127.162.34 | 222 | 10.127.163.33 | 10.127.163.34 | 333
1140 | Enugu | T4677 | EN0401 | 6672 | 10.45.182.37 | 10.45.182.38 | 444 | 10.45.183.37 | 10.45.183.38 | 441 | 10.45.184.37 | 10.45.184.38 | 222 | 10.45.185.37 | 10.45.185.38 | 333
1141 | Enugu | EN0219 | EN0402 | 6672 | 10.45.134.185 | 10.45.134.186 | 444 | 10.45.135.185 | 10.45.135.186 | 441 | 10.45.136.185 | 10.45.136.186 | 222 | 10.45.137.185 | 10.45.137.186 | 333
1142 | Enugu | T4612 | EN0403 | 6672 | 10.127.156.109 | 10.127.156.110 | 444 | 10.127.157.109 | 10.127.157.110 | 441 | 10.127.158.109 | 10.127.158.110 | 222 | 10.127.159.109 | 10.127.159.110 | 333
1143 | Enugu | EN0219 | EN0404 | 6672 | 10.45.134.205 | 10.45.134.206 | 444 | 10.45.135.205 | 10.45.135.206 | 441 | 10.45.136.205 | 10.45.136.206 | 222 | 10.45.137.205 | 10.45.137.206 | 333
1144 | Enugu | EN0017 | EN0404 | 6672 | 10.45.134.205 | 10.45.134.206 | 444 | 10.45.135.205 | 10.45.135.206 | 441 | 10.45.136.205 | 10.45.136.206 | 222 | 10.45.137.205 | 10.45.137.206 | 333
1145 | Enugu | EN0219 | EN0405 | 6672 | 10.45.134.189 | 10.45.134.190 | 444 | 10.45.135.189 | 10.45.135.190 | 441 | 10.45.136.189 | 10.45.136.190 | 222 | 10.45.137.189 | 10.45.137.190 | 333
1146 | Enugu | T4714 | EN0406 | 6672 | 10.45.182.229 | 10.45.182.230 | 444 | 10.45.183.229 | 10.45.183.230 | 441 | 10.45.184.229 | 10.45.184.230 | 222 | 10.45.185.229 | 10.45.185.230 | 333
1147 | Enugu | EN0219 | EN0407 | 6672 | 10.45.134.193 | 10.45.134.194 | 444 | 10.45.135.193 | 10.45.135.194 | 441 | 10.45.136.193 | 10.45.136.194 | 222 | 10.45.137.193 | 10.45.137.194 | 333
1148 | Enugu | EN0407 | EN0407 | 6672 | 10.45.134.193 | 10.45.134.194 | 444 | 10.45.135.193 | 10.45.135.194 | 441 | 10.45.136.193 | 10.45.136.194 | 222 | 10.45.137.193 | 10.45.137.194 | 333
1149 | Enugu | T0170 | EN0408 | 6672 | 10.127.168.157 | 10.127.168.158 | 444 | 10.127.161.157 | 10.127.161.158 | 441 | 10.127.162.157 | 10.127.162.158 | 222 | 10.127.163.157 | 10.127.163.158 | 333
1150 | Enugu | T6324 | EN0409 | 6672 | 10.45.190.241 | 10.45.190.242 | 444 | 10.45.191.241 | 10.45.191.242 | 441 | 10.46.129.197 | 10.46.129.198 | 222 | 10.46.130.197 | 10.46.130.198 | 333
1151 | Enugu | EN0409 | EN0409 | 6672 | 10.45.190.241 | 10.45.190.242 | 444 | 10.45.191.241 | 10.45.191.242 | 441 | 10.46.129.197 | 10.46.129.198 | 222 | 10.46.130.197 | 10.46.130.198 | 333
1152 | Enugu | T0277 | EN0410 | 6672 | 10.127.168.221 | 10.127.168.222 | 444 | 10.127.161.221 | 10.127.161.222 | 441 | 10.127.162.221 | 10.127.162.222 | 222 | 10.127.163.221 | 10.127.163.222 | 333
1153 | Enugu | EN0410 | EN0410 | 6672 | 10.127.168.221 | 10.127.168.222 | 444 | 10.127.161.221 | 10.127.161.222 | 441 | 10.127.162.221 | 10.127.162.222 | 222 | 10.127.163.221 | 10.127.163.222 | 333
1154 | Enugu | EN0410 | EN0410 | 6672 | 10.127.168.221 | 10.127.168.222 | 444 | 10.127.161.221 | 10.127.161.222 | 441 | 10.127.162.221 | 10.127.162.222 | 222 | 10.127.163.221 | 10.127.163.222 | 333
1155 | Enugu | T4614 | EN0412 | 6672 | 10.45.134.81 | 10.45.134.82 | 444 | 10.45.135.81 | 10.45.135.82 | 441 | 10.45.136.81 | 10.45.136.82 | 222 | 10.45.137.81 | 10.45.137.82 | 333
1156 | Enugu | T4614 | EN0415 | 6672 | 10.45.134.85 | 10.45.134.86 | 444 | 10.45.135.85 | 10.45.135.86 | 441 | 10.45.136.85 | 10.45.136.86 | 222 | 10.45.137.85 | 10.45.137.86 | 333
1157 | Enugu | T0277 | EN0416 | 6672 | 10.127.168.229 | 10.127.168.230 | 444 | 10.127.161.229 | 10.127.161.230 | 441 | 10.127.162.229 | 10.127.162.230 | 222 | 10.127.163.229 | 10.127.163.230 | 333
1158 | Enugu | T4681 | EN0418 | 6672 | 10.45.182.65 | 10.45.182.66 | 444 | 10.45.183.65 | 10.45.183.66 | 441 | 10.45.184.65 | 10.45.184.66 | 222 | 10.45.185.65 | 10.45.185.66 | 333
1159 | Enugu | T6330 | EN0419 | 6672 | 10.45.182.69 | 10.45.182.70 | 444 | 10.45.183.69 | 10.45.183.70 | 441 | 10.45.184.69 | 10.45.184.70 | 222 | 10.45.185.69 | 10.45.185.70 | 333
1160 | Enugu | EN0420 | EN0420 | 6672 | 10.45.134.141 | 10.45.134.142 | 444 | 10.45.135.141 | 10.45.135.142 | 441 | 10.45.136.141 | 10.45.136.142 | 222 | 10.45.137.141 | 10.45.137.142 | 333
1161 | Enugu | T4639 | EN0422 | 6672 | 10.127.156.193 | 10.127.156.194 | 444 | 10.127.157.193 | 10.127.157.194 | 441 | 10.127.158.193 | 10.127.158.194 | 222 | 10.127.159.193 | 10.127.159.194 | 333
1162 | Enugu | EN0420 | EN0425 | 6672 | 10.45.134.145 | 10.45.134.146 | 444 | 10.45.135.145 | 10.45.135.146 | 441 | 10.45.136.145 | 10.45.136.146 | 222 | 10.45.137.145 | 10.45.137.146 | 333
1163 | Enugu | T0345 | EN0426 | 6672 | 10.127.164.241 | 10.127.164.242 | 444 | 10.127.165.241 | 10.127.165.242 | 441 | 10.127.166.241 | 10.127.166.242 | 222 | 10.127.167.241 | 10.127.167.242 | 333
1164 | Enugu | T4681 | EN0429 | 6672 | 10.45.182.81 | 10.45.182.82 | 444 | 10.45.183.81 | 10.45.183.82 | 441 | 10.45.184.81 | 10.45.184.82 | 222 | 10.45.185.81 | 10.45.185.82 | 333
1165 | Enugu | EN0106 | EN0430 | 6672 | 10.45.134.37 | 10.45.134.38 | 444 | 10.45.135.37 | 10.45.135.38 | 441 | 10.45.136.37 | 10.45.136.38 | 222 | 10.45.137.37 | 10.45.137.38 | 333
1166 | Enugu | T0247 | EN0431 | 6672 | 10.127.164.157 | 10.127.164.158 | 444 | 10.127.165.157 | 10.127.165.158 | 441 | 10.127.166.157 | 10.127.166.158 | 222 | 10.127.167.157 | 10.127.167.158 | 333
1167 | Enugu | T4672 | EN0434 | 6672 | 10.45.134.97 | 10.45.134.98 | 444 | 10.45.135.97 | 10.45.135.98 | 441 | 10.45.136.97 | 10.45.136.98 | 222 | 10.45.137.97 | 10.45.137.98 | 333
1168 | Enugu | T6331 | EN0435 | 6672 | 10.45.134.113 | 10.45.134.114 | 444 | 10.45.135.113 | 10.45.135.114 | 441 | 10.45.136.113 | 10.45.136.114 | 222 | 10.45.137.113 | 10.45.137.114 | 333
1169 | Enugu | EN0436 | EN0436 | 6672 | 10.46.131.9 | 10.46.131.10 | 444 | 10.46.171.9 | 10.46.171.10 | 441 | 10.46.132.9 | 10.46.132.10 | 222 | 10.46.133.9 | 10.46.133.10 | 333
1170 | Enugu | T6333 | EN0437 | 6672 | 10.46.131.69 | 10.46.131.70 | 444 | 10.46.171.69 | 10.46.171.70 | 441 | 10.46.132.69 | 10.46.132.70 | 222 | 10.46.133.69 | 10.46.133.70 | 333
1171 | Enugu | EN0900 | EN0437 | 6672 | 10.46.131.69 | 10.46.131.70 | 444 | 10.46.171.69 | 10.46.171.70 | 441 | 10.46.132.69 | 10.46.132.70 | 222 | 10.46.133.69 | 10.46.133.70 | 333
1172 | Enugu | EN0900 | EN0437 | 6672 | 10.46.131.69 | 10.46.131.70 | 444 | 10.46.171.69 | 10.46.171.70 | 441 | 10.46.132.69 | 10.46.132.70 | 222 | 10.46.133.69 | 10.46.133.70 | 333
1173 | Enugu | T0277 | EN0438 | 6672 | 10.127.168.233 | 10.127.168.234 | 444 | 10.127.161.233 | 10.127.161.234 | 441 | 10.127.162.233 | 10.127.162.234 | 222 | 10.127.163.233 | 10.127.163.234 | 333
1174 | Enugu | T4621 | EN0440 | 6672 | 10.39.7.61 | 10.39.7.62 | 444 | 10.39.7.189 | 10.39.7.190 | 441 | 10.39.23.61 | 10.39.23.62 | 222 | 10.39.23.189 | 10.39.23.190 | 333
1175 | Enugu | T4621 | EN0441 | 6672 | 10.33.243.149 | 10.33.243.150 | 444 | 10.33.244.149 | 10.33.244.150 | 441 | 10.33.245.149 | 10.33.245.150 | 222 | 10.33.246.149 | 10.33.246.150 | 333
1176 | Enugu | T4602 | EN0442 | 6672 | 10.45.170.157 | 10.45.170.158 | 444 | 10.45.171.157 | 10.45.171.158 | 441 | 10.45.172.157 | 10.45.172.158 | 222 | 10.45.173.157 | 10.45.173.158 | 333
1177 | Enugu | EN0442 | EN0442 | 6672 | 10.45.170.157 | 10.45.170.158 | 444 | 10.45.171.157 | 10.45.171.158 | 441 | 10.45.172.157 | 10.45.172.158 | 222 | 10.45.173.157 | 10.45.173.158 | 333
1178 | Enugu | T4602 | EN0443 | 6672 | 10.45.170.161 | 10.45.170.162 | 444 | 10.45.171.161 | 10.45.171.162 | 441 | 10.45.172.161 | 10.45.172.162 | 222 | 10.45.173.161 | 10.45.173.162 | 333
1179 | Enugu | T4658 | EN0443 | 6672 | 10.45.170.161 | 10.45.170.162 | 444 | 10.45.171.161 | 10.45.171.162 | 441 | 10.45.172.161 | 10.45.172.162 | 222 | 10.45.173.161 | 10.45.173.162 | 333
1180 | Enugu | T4602 | EN0444 | 6672 | 10.45.170.165 | 10.45.170.166 | 444 | 10.45.171.165 | 10.45.171.166 | 441 | 10.45.172.165 | 10.45.172.166 | 222 | 10.45.173.165 | 10.45.173.166 | 333
1181 | Enugu | T4658 | EN0444 | 6672 | 10.45.170.165 | 10.45.170.166 | 444 | 10.45.171.165 | 10.45.171.166 | 441 | 10.45.172.165 | 10.45.172.166 | 222 | 10.45.173.165 | 10.45.173.166 | 333
1182 | Enugu | T4602 | EN0445 | 6672 | 10.45.170.169 | 10.45.170.170 | 444 | 10.45.171.169 | 10.45.171.170 | 441 | 10.45.172.169 | 10.45.172.170 | 222 | 10.45.173.169 | 10.45.173.170 | 333
1183 | Enugu | T4602 | EN0446 | 6672 | 10.45.170.173 | 10.45.170.174 | 444 | 10.45.171.173 | 10.45.171.174 | 441 | 10.45.172.173 | 10.45.172.174 | 222 | 10.45.173.173 | 10.45.173.174 | 333
1184 | Enugu | T4625 | EN0446 | 6672 | 10.45.170.173 | 10.45.170.174 | 444 | 10.45.171.173 | 10.45.171.174 | 441 | 10.45.172.173 | 10.45.172.174 | 222 | 10.45.173.173 | 10.45.173.174 | 333
1185 | Enugu | T4602 | EN0447 | 6672 | 10.45.170.177 | 10.45.170.178 | 444 | 10.45.171.177 | 10.45.171.178 | 441 | 10.45.172.177 | 10.45.172.178 | 222 | 10.45.173.177 | 10.45.173.178 | 333
1186 | Enugu | T4625 | EN0447 | 6672 | 10.45.170.177 | 10.45.170.178 | 444 | 10.45.171.177 | 10.45.171.178 | 441 | 10.45.172.177 | 10.45.172.178 | 222 | 10.45.173.177 | 10.45.173.178 | 333
1187 | Enugu | T4602 | EN0448 | 6672 | 10.45.170.181 | 10.45.170.182 | 444 | 10.45.171.181 | 10.45.171.182 | 441 | 10.45.172.181 | 10.45.172.182 | 222 | 10.45.173.181 | 10.45.173.182 | 333
1188 | Enugu | T4621 | EN0448 | 6672 | 10.45.170.181 | 10.45.170.182 | 444 | 10.45.171.181 | 10.45.171.182 | 441 | 10.45.172.181 | 10.45.172.182 | 222 | 10.45.173.181 | 10.45.173.182 | 333
1189 | Enugu | EN0001 | EN0448 | 6672 | 10.45.170.181 | 10.45.170.182 | 444 | 10.45.171.181 | 10.45.171.182 | 441 | 10.45.172.181 | 10.45.172.182 | 222 | 10.45.173.181 | 10.45.173.182 | 333
1190 | Enugu | T4953 | EN0450 | 6672 | 10.46.138.21 | 10.46.138.22 | 444 | 10.46.139.21 | 10.46.139.22 | 441 | 10.46.140.21 | 10.46.140.22 | 222 | 10.46.141.21 | 10.46.141.22 | 333
1191 | Enugu | T4602 | EN0451 | 6672 | 10.45.170.185 | 10.45.170.186 | 444 | 10.45.171.185 | 10.45.171.186 | 441 | 10.45.172.185 | 10.45.172.186 | 222 | 10.45.173.185 | 10.45.173.186 | 333
1192 | Enugu | T4621 | EN0451 | 6672 | 10.45.170.185 | 10.45.170.186 | 444 | 10.45.171.185 | 10.45.171.186 | 441 | 10.45.172.185 | 10.45.172.186 | 222 | 10.45.173.185 | 10.45.173.186 | 333
1193 | Enugu | EN0001 | EN0451 | 6672 | 10.45.170.185 | 10.45.170.186 | 444 | 10.45.171.185 | 10.45.171.186 | 441 | 10.45.172.185 | 10.45.172.186 | 222 | 10.45.173.185 | 10.45.173.186 | 333
1194 | Enugu | EN0219 | EN0452 | 6672 | 10.45.134.197 | 10.45.134.198 | 444 | 10.45.135.197 | 10.45.135.198 | 441 | 10.45.136.197 | 10.45.136.198 | 222 | 10.45.137.197 | 10.45.137.198 | 333
1195 | Enugu | EN0452 | EN0452 | 6672 | 10.45.134.197 | 10.45.134.198 | 444 | 10.45.135.197 | 10.45.135.198 | 441 | 10.45.136.197 | 10.45.136.198 | 222 | 10.45.137.197 | 10.45.137.198 | 333
1196 | Enugu | T4634 | EN0453 | 6672 | 10.45.178.89 | 10.45.178.90 | 444 | 10.45.179.89 | 10.45.179.90 | 441 | 10.45.180.89 | 10.45.180.90 | 222 | 10.45.181.89 | 10.45.181.90 | 333
1197 | Enugu | T4634 | EN0454 | 6672 | 10.45.178.93 | 10.45.178.94 | 444 | 10.45.179.93 | 10.45.179.94 | 441 | 10.45.180.93 | 10.45.180.94 | 222 | 10.45.181.93 | 10.45.181.94 | 333
1198 | Enugu | T4634 | EN0455 | 6672 | 10.45.178.97 | 10.45.178.98 | 444 | 10.45.179.97 | 10.45.179.98 | 441 | 10.45.180.97 | 10.45.180.98 | 222 | 10.45.181.97 | 10.45.181.98 | 333
1199 | Enugu | T4621 | EN0456 | 6672 | 10.33.243.153 | 10.33.243.154 | 444 | 10.33.244.153 | 10.33.244.154 | 441 | 10.33.245.153 | 10.33.245.154 | 222 | 10.33.246.153 | 10.33.246.154 | 333
1200 | Enugu | EN0460 | EN0460 | 6672 | 10.33.239.197 | 10.33.239.198 | 444 | 10.33.240.197 | 10.33.240.198 | 441 | 10.33.241.197 | 10.33.241.198 | 222 | 10.33.242.197 | 10.33.242.198 | 333
1201 | Enugu | T4952 | EN0461 | 6672 | 10.33.243.237 | 10.33.243.238 | 444 | 10.33.244.237 | 10.33.244.238 | 441 | 10.33.245.237 | 10.33.245.238 | 222 | 10.33.246.237 | 10.33.246.238 | 333
1202 | Enugu | T4926 | EN0463 | 6672 | 10.33.239.201 | 10.33.239.202 | 444 | 10.33.240.201 | 10.33.240.202 | 441 | 10.33.241.201 | 10.33.241.202 | 222 | 10.33.242.201 | 10.33.242.202 | 333
1206 | Enugu | T4925 | EN0467 | 6672 | 10.28.55.9 | 10.28.55.10 | 444 | 10.19.144.9 | 10.19.144.10 | 441 | 10.19.145.9 | 10.19.145.10 | 222 | 10.19.146.9 | 10.19.146.10 | 333
1207 | Enugu | EN0104 | EN0470 | 6672 | 10.33.243.209 | 10.33.243.210 | 444 | 10.33.244.209 | 10.33.244.210 | 441 | 10.33.245.209 | 10.33.245.210 | 222 | 10.33.246.209 | 10.33.246.210 | 333
1208 | Enugu | T0345 | EN0471 | 6672 | 10.127.164.245 | 10.127.164.246 | 444 | 10.127.165.245 | 10.127.165.246 | 441 | 10.127.166.245 | 10.127.166.246 | 222 | 10.127.167.245 | 10.127.167.246 | 333
1209 | Enugu | T2013 | EN0473 | 6672 | 10.45.170.5 | 10.45.170.6 | 444 | 10.45.171.5 | 10.45.171.6 | 441 | 10.45.172.5 | 10.45.172.6 | 222 | 10.45.173.5 | 10.45.173.6 | 333
1210 | Enugu | T2013 | EN0474 | 6672 | 10.45.170.9 | 10.45.170.10 | 444 | 10.45.171.9 | 10.45.171.10 | 441 | 10.45.172.9 | 10.45.172.10 | 222 | 10.45.173.9 | 10.45.173.10 | 333
1211 | Enugu | T2013 | EN0475 | 6672 | 10.45.170.13 | 10.45.170.14 | 444 | 10.45.171.13 | 10.45.171.14 | 441 | 10.45.172.13 | 10.45.172.14 | 222 | 10.45.173.13 | 10.45.173.14 | 333
1212 | Enugu | T2013 | EN0476 | 6672 | 10.45.170.17 | 10.45.170.18 | 444 | 10.45.171.17 | 10.45.171.18 | 441 | 10.45.172.17 | 10.45.172.18 | 222 | 10.45.173.17 | 10.45.173.18 | 333
1213 | Enugu | EN0479 | EN0479 | 6672 | 10.45.134.65 | 10.45.134.66 | 444 | 10.45.135.65 | 10.45.135.66 | 441 | 10.45.136.65 | 10.45.136.66 | 222 | 10.45.137.65 | 10.45.137.66 | 333
1214 | Enugu | T6317 | EN0482 | 6672 | 10.46.147.37 | 10.46.147.38 | 444 | 10.46.148.37 | 10.46.148.38 | 441 | 10.46.149.37 | 10.46.149.38 | 222 | 10.46.150.37 | 10.46.150.38 | 333
1215 | Enugu | T4608 | EN0500 | 6672 | 10.45.178.13 | 10.45.178.14 | 444 | 10.45.179.13 | 10.45.179.14 | 441 | 10.45.180.13 | 10.45.180.14 | 222 | 10.45.181.13 | 10.45.181.14 | 333
1216 | Enugu | T4634 | EN0501 | 6672 | 10.45.178.101 | 10.45.178.102 | 444 | 10.45.179.101 | 10.45.179.102 | 441 | 10.45.180.101 | 10.45.180.102 | 222 | 10.45.181.101 | 10.45.181.102 | 333
1217 | Enugu | T4958 | EN0503 | 6672 | 10.46.131.81 | 10.46.131.82 | 444 | 10.46.171.81 | 10.46.171.82 | 441 | 10.46.132.81 | 10.46.132.82 | 222 | 10.46.133.81 | 10.46.133.82 | 333
1218 | Enugu | EN0201 | EN0507 | 6672 | 10.45.138.5 | 10.45.138.6 | 444 | 10.45.164.5 | 10.45.164.6 | 441 | 10.45.165.5 | 10.45.165.6 | 222 | 10.45.166.5 | 10.45.166.6 | 333
1219 | Enugu | T4608 | EN0508 | 6672 | 10.45.178.17 | 10.45.178.18 | 444 | 10.45.179.17 | 10.45.179.18 | 441 | 10.45.180.17 | 10.45.180.18 | 222 | 10.45.181.17 | 10.45.181.18 | 333
1220 | Enugu | T0247 | EN0510 | 6672 | 10.127.164.161 | 10.127.164.162 | 444 | 10.127.165.161 | 10.127.165.162 | 441 | 10.127.166.161 | 10.127.166.162 | 222 | 10.127.167.161 | 10.127.167.162 | 333
1221 | Enugu | T2013 | EN0511 | 6672 | 10.45.170.21 | 10.45.170.22 | 444 | 10.45.171.21 | 10.45.171.22 | 441 | 10.45.172.21 | 10.45.172.22 | 222 | 10.45.173.21 | 10.45.173.22 | 333
1222 | Enugu | EN0010 | EN0513 | 6672 | 10.46.131.105 | 10.46.131.106 | 444 | 10.46.171.105 | 10.46.171.106 | 441 | 10.46.132.105 | 10.46.132.106 | 222 | 10.46.133.105 | 10.46.133.106 | 333
1223 | Enugu | T0277 | EN0514 | 6672 | 10.127.168.237 | 10.127.168.238 | 444 | 10.127.161.237 | 10.127.161.238 | 441 | 10.127.162.237 | 10.127.162.238 | 222 | 10.127.163.237 | 10.127.163.238 | 333
1224 | Enugu | T4681 | EN0517 | 6672 | 10.45.182.89 | 10.45.182.90 | 444 | 10.45.183.89 | 10.45.183.90 | 441 | 10.45.184.89 | 10.45.184.90 | 222 | 10.45.185.89 | 10.45.185.90 | 333
1225 | Enugu | T4681 | EN0518 | 6672 | 10.45.182.93 | 10.45.182.94 | 444 | 10.45.183.93 | 10.45.183.94 | 441 | 10.45.184.93 | 10.45.184.94 | 222 | 10.45.185.93 | 10.45.185.94 | 333
1226 | Enugu | T4639 | EN0520 | 6672 | 10.127.156.197 | 10.127.156.198 | 444 | 10.127.157.197 | 10.127.157.198 | 441 | 10.127.158.197 | 10.127.158.198 | 222 | 10.127.159.197 | 10.127.159.198 | 333
1227 | Enugu | EN0436 | EN0522 | 6672 | 10.46.131.5 | 10.46.131.6 | 444 | 10.46.171.5 | 10.46.171.6 | 441 | 10.46.132.5 | 10.46.132.6 | 222 | 10.46.133.5 | 10.46.133.6 | 333
1228 | Enugu | T4672 | EN0523 | 6672 | 10.45.134.105 | 10.45.134.106 | 444 | 10.45.135.105 | 10.45.135.106 | 441 | 10.45.136.105 | 10.45.136.106 | 222 | 10.45.137.105 | 10.45.137.106 | 333
1229 | Enugu | T4672 | EN0524 | 6672 | 10.45.134.101 | 10.45.134.102 | 444 | 10.45.135.101 | 10.45.135.102 | 441 | 10.45.136.101 | 10.45.136.102 | 222 | 10.45.137.101 | 10.45.137.102 | 333
1230 | Enugu | T4639 | EN0525 | 6672 | 10.127.156.201 | 10.127.156.202 | 444 | 10.127.157.201 | 10.127.157.202 | 441 | 10.127.158.201 | 10.127.158.202 | 222 | 10.127.159.201 | 10.127.159.202 | 333
1231 | Enugu | T4958 | EN0526 | 6672 | 10.46.131.89 | 10.46.131.90 | 444 | 10.46.171.89 | 10.46.171.90 | 441 | 10.46.132.89 | 10.46.132.90 | 222 | 10.46.133.89 | 10.46.133.90 | 333
1232 | Enugu | EN0106 | EN0529 | 6672 | 10.45.134.41 | 10.45.134.42 | 444 | 10.45.135.41 | 10.45.135.42 | 441 | 10.45.136.41 | 10.45.136.42 | 222 | 10.45.137.41 | 10.45.137.42 | 333
1233 | Enugu | T4668 | EN0530 | 6672 | 10.45.178.201 | 10.45.178.202 | 444 | 10.45.179.201 | 10.45.179.202 | 441 | 10.45.180.201 | 10.45.180.202 | 222 | 10.45.181.201 | 10.45.181.202 | 333
1234 | Enugu | T4647 | EN0531 | 6672 | 10.45.134.17 | 10.45.134.18 | 444 | 10.45.135.17 | 10.45.135.18 | 441 | 10.45.136.17 | 10.45.136.18 | 222 | 10.45.137.17 | 10.45.137.18 | 333
1235 | Enugu | EN0281 | EN0532 | 6672 | 10.45.190.205 | 10.45.190.206 | 444 | 10.45.191.205 | 10.45.191.206 | 441 | 10.46.129.161 | 10.46.129.162 | 222 | 10.46.130.161 | 10.46.130.162 | 333
1236 | Enugu | T6325 | EN0534 | 6672 | 10.46.134.49 | 10.46.134.50 | 444 | 10.46.135.49 | 10.46.135.50 | 441 | 10.46.136.49 | 10.46.136.50 | 222 | 10.46.137.49 | 10.46.137.50 | 333
1237 | Enugu | T4614 | EN0535 | 6672 | 10.45.134.89 | 10.45.134.90 | 444 | 10.45.135.89 | 10.45.135.90 | 441 | 10.45.136.89 | 10.45.136.90 | 222 | 10.45.137.89 | 10.45.137.90 | 333
1238 | Enugu | T4716 | EN0538 | 6672 | 10.45.186.29 | 10.45.186.30 | 444 | 10.45.187.29 | 10.45.187.30 | 441 | 10.45.188.29 | 10.45.188.30 | 222 | 10.45.189.29 | 10.45.189.30 | 333
1239 | Enugu | T4716 | EN0540 | 6672 | 10.45.186.33 | 10.45.186.34 | 444 | 10.45.187.33 | 10.45.187.34 | 441 | 10.45.188.33 | 10.45.188.34 | 222 | 10.45.189.33 | 10.45.189.34 | 333
1240 | Enugu | EN0544 | EN0544 | 6672 | 10.46.147.41 | 10.46.147.42 | 444 | 10.46.148.41 | 10.46.148.42 | 441 | 10.46.149.41 | 10.46.149.42 | 222 | 10.46.150.41 | 10.46.150.42 | 333
1241 | Enugu | T4716 | EN0622 | 6672 | 10.45.186.37 | 10.45.186.38 | 444 | 10.45.187.37 | 10.45.187.38 | 441 | 10.45.188.37 | 10.45.188.38 | 222 | 10.45.189.37 | 10.45.189.38 | 333
1242 | Enugu | T0170 | EN0626 | 6672 | 10.201.202.45 | 10.201.202.46 | 444 | 10.201.203.45 | 10.201.203.46 | 441 | 10.201.204.45 | 10.201.204.46 | 222 | 10.201.205.45 | 10.201.205.46 | 333
1243 | Enugu | EN0397 | EN0626 | 6672 | 10.201.202.45 | 10.201.202.46 | 444 | 10.201.203.45 | 10.201.203.46 | 441 | 10.201.204.45 | 10.201.204.46 | 222 | 10.201.205.45 | 10.201.205.46 | 333
1244 | Enugu | EN0397 | EN0626 | 6672 | 10.201.202.45 | 10.201.202.46 | 444 | 10.201.203.45 | 10.201.203.46 | 441 | 10.201.204.45 | 10.201.204.46 | 222 | 10.201.205.45 | 10.201.205.46 | 333
1245 | Enugu | T4612 | EN0630 | 6672 | 10.33.247.241 | 10.33.247.242 | 444 | 10.33.248.241 | 10.33.248.242 | 441 | 10.33.237.241 | 10.33.237.242 | 222 | 10.33.238.241 | 10.33.238.242 | 333
1246 | Enugu | EN0104 | EN0636 | 6672 | 10.39.7.57 | 10.39.7.58 | 444 | 10.39.7.185 | 10.39.7.186 | 441 | 10.39.23.57 | 10.39.23.58 | 222 | 10.39.23.185 | 10.39.23.186 | 333
1247 | Enugu | EN0010 | EN0637 | 6672 | 10.46.131.109 | 10.46.131.110 | 444 | 10.46.171.109 | 10.46.171.110 | 441 | 10.46.132.109 | 10.46.132.110 | 222 | 10.46.133.109 | 10.46.133.110 | 333
1248 | Enugu | EN0010 | EN0637 | 6672 | 10.46.131.109 | 10.46.131.110 | 444 | 10.46.171.109 | 10.46.171.110 | 441 | 10.46.132.109 | 10.46.132.110 | 222 | 10.46.133.109 | 10.46.133.110 | 333
1249 | Enugu | T4601 | EN0638 | 6672 | 10.46.134.245 | 10.46.134.246 | 444 | 10.46.135.245 | 10.46.135.246 | 441 | 10.46.136.245 | 10.46.136.246 | 222 | 10.46.137.245 | 10.46.137.246 | 333
1250 | Enugu | T4958 | EN0639 | 6672 | 10.46.131.85 | 10.46.131.86 | 444 | 10.46.171.85 | 10.46.171.86 | 441 | 10.46.132.85 | 10.46.132.86 | 222 | 10.46.133.85 | 10.46.133.86 | 333
1251 | Enugu | T4670 | EN0640 | 6672 | 10.201.202.17 | 10.201.202.18 | 444 | 10.201.203.17 | 10.201.203.18 | 441 | 10.201.204.17 | 10.201.204.18 | 222 | 10.201.205.17 | 10.201.205.18 | 333
1252 | Enugu | T4670 | EN0641 | 6672 | 10.201.202.21 | 10.201.202.22 | 444 | 10.201.203.21 | 10.201.203.22 | 441 | 10.201.204.21 | 10.201.204.22 | 222 | 10.201.205.21 | 10.201.205.22 | 333
1253 | Enugu | T6331 | EN0642 | 6672 | 10.45.134.121 | 10.45.134.122 | 444 | 10.45.135.121 | 10.45.135.122 | 441 | 10.45.136.121 | 10.45.136.122 | 222 | 10.45.137.121 | 10.45.137.122 | 333
1254 | Enugu | T4663 | EN0646 | 6672 | 10.28.0.169 | 10.28.0.170 | 444 | 10.28.3.169 | 10.28.3.170 | 441 | 10.28.102.169 | 10.28.102.170 | 222 | 10.28.103.169 | 10.28.103.170 | 333
1255 | Enugu | T4614 | EN0667 | 6672 | 10.45.134.77 | 10.45.134.78 | 444 | 10.45.135.77 | 10.45.135.78 | 441 | 10.45.136.77 | 10.45.136.78 | 222 | 10.45.137.77 | 10.45.137.78 | 333
1256 | Enugu | T4613 | EN0673 | 6672 | 10.46.131.129 | 10.46.131.130 | 444 | 10.46.171.129 | 10.46.171.130 | 441 | 10.46.132.129 | 10.46.132.130 | 222 | 10.46.133.129 | 10.46.133.130 | 333
1257 | Enugu | T4681 | EN0682 | 6672 | 10.201.202.49 | 10.201.202.50 | 444 | 10.201.203.49 | 10.201.203.50 | 441 | 10.201.204.49 | 10.201.204.50 | 222 | 10.201.205.49 | 10.201.205.50 | 333
1258 | Enugu | T6330 | EN0682 | 6672 | 10.201.202.49 | 10.201.202.50 | 444 | 10.201.203.49 | 10.201.203.50 | 441 | 10.201.204.49 | 10.201.204.50 | 222 | 10.201.205.49 | 10.201.205.50 | 333
1259 | Enugu | T0345 | EN0683 | 6672 | 10.28.0.153 | 10.28.0.154 | 444 | 10.28.3.153 | 10.28.3.154 | 441 | 10.28.102.153 | 10.28.102.154 | 222 | 10.28.103.153 | 10.28.103.154 | 333
1260 | Enugu | T0277 | EN0684 | 6672 | 10.28.0.173 | 10.28.0.174 | 444 | 10.28.3.173 | 10.28.3.174 | 441 | 10.28.102.173 | 10.28.102.174 | 222 | 10.28.103.173 | 10.28.103.174 | 333
1261 | Enugu | T0277 | EN0684 | 6672 | 10.28.0.173 | 10.28.0.174 | 444 | 10.28.3.173 | 10.28.3.174 | 441 | 10.28.102.173 | 10.28.102.174 | 222 | 10.28.103.173 | 10.28.103.174 | 333
1262 | Enugu | EN0033 | EN0685 | 6672 | 10.28.55.33 | 10.28.55.34 | 444 | 10.19.144.33 | 10.19.144.34 | 441 | 10.19.145.33 | 10.19.145.34 | 222 | 10.19.146.33 | 10.19.146.34 | 333
1263 | Enugu | T4650 | EN0687_EBAND | 6672 | 10.127.156.141 | 10.127.156.142 | 444 | 10.127.157.141 | 10.127.157.142 | 441 | 10.127.158.141 | 10.127.158.142 | 222 | 10.127.159.141 | 10.127.159.142 | 333
1264 | Enugu | T4612 | EN0690 | 6672 | 10.33.247.233 | 10.33.247.234 | 444 | 10.33.248.233 | 10.33.248.234 | 441 | 10.33.237.233 | 10.33.237.234 | 222 | 10.33.238.233 | 10.33.238.234 | 333
1265 | Enugu | T4612 | EN0691 | 6672 | 10.201.202.29 | 10.201.202.30 | 444 | 10.201.203.29 | 10.201.203.30 | 441 | 10.201.204.29 | 10.201.204.30 | 222 | 10.201.205.29 | 10.201.205.30 | 333
1266 | Enugu | T6324 | EN0692 | 6672 | 10.45.190.237 | 10.45.190.238 | 444 | 10.45.191.237 | 10.45.191.238 | 441 | 10.46.129.193 | 10.46.129.194 | 222 | 10.46.130.193 | 10.46.130.194 | 333
1267 | Enugu | T4612 | EN0694 | 6672 | 10.127.156.113 | 10.127.156.114 | 444 | 10.127.157.113 | 10.127.157.114 | 441 | 10.127.158.113 | 10.127.158.114 | 222 | 10.127.159.113 | 10.127.159.114 | 333
1268 | Enugu | T4612 | EN0695 | 6672 | 10.201.202.33 | 10.201.202.34 | 444 | 10.201.203.33 | 10.201.203.34 | 441 | 10.201.204.33 | 10.201.204.34 | 222 | 10.201.205.33 | 10.201.205.34 | 333
1269 | Enugu | EN0014 | EN0695 | 6672 | 10.201.202.33 | 10.201.202.34 | 444 | 10.201.203.33 | 10.201.203.34 | 441 | 10.201.204.33 | 10.201.204.34 | 222 | 10.201.205.33 | 10.201.205.34 | 333
1270 | Enugu | T4967 | EN0696 | 6672 | 10.46.131.29 | 10.46.131.30 | 444 | 10.46.171.29 | 10.46.171.30 | 441 | 10.46.132.29 | 10.46.132.30 | 222 | 10.46.133.29 | 10.46.133.30 | 333
1271 | Enugu | T6333 | EN0697 | 6672 | 10.46.131.61 | 10.46.131.62 | 444 | 10.46.171.61 | 10.46.171.62 | 441 | 10.46.132.61 | 10.46.132.62 | 222 | 10.46.133.61 | 10.46.133.62 | 333
1272 | Enugu | T4620 | EN0699 | 6672 | 10.201.202.65 | 10.201.202.66 | 444 | 10.201.203.65 | 10.201.203.66 | 441 | 10.201.204.65 | 10.201.204.66 | 222 | 10.201.205.65 | 10.201.205.66 | 333
1273 | Enugu | T4617 | EN0700 | 6672 | 10.46.131.137 | 10.46.131.138 | 444 | 10.46.171.137 | 10.46.171.138 | 441 | 10.46.132.137 | 10.46.132.138 | 222 | 10.46.133.137 | 10.46.133.138 | 333
1274 | Enugu | T5935 | EN0700 | 6672 | 10.46.131.137 | 10.46.131.138 | 444 | 10.46.171.137 | 10.46.171.138 | 441 | 10.46.132.137 | 10.46.132.138 | 222 | 10.46.133.137 | 10.46.133.138 | 333
1275 | Enugu | T6328 | EN0720 | 6672 | 10.28.0.141 | 10.28.0.142 | 444 | 10.28.3.141 | 10.28.3.142 | 441 | 10.28.102.141 | 10.28.102.142 | 222 | 10.28.103.141 | 10.28.103.142 | 333
1276 | Enugu | EN0900 | EN0900 | 6672 | 10.46.131.57 | 10.46.131.58 | 444 | 10.46.171.57 | 10.46.171.58 | 441 | 10.46.132.57 | 10.46.132.58 | 222 | 10.46.133.57 | 10.46.133.58 | 333
1277 | Enugu | EN0900 | EN0900 | 6672 | 10.46.131.57 | 10.46.131.58 | 444 | 10.46.171.57 | 10.46.171.58 | 441 | 10.46.132.57 | 10.46.132.58 | 222 | 10.46.133.57 | 10.46.133.58 | 333
1278 | Enugu | EN0901 | EN0901 | 6672 | 10.201.202.61 | 10.201.202.62 | 444 | 10.201.203.61 | 10.201.203.62 | 441 | 10.201.204.61 | 10.201.204.62 | 222 | 10.201.205.61 | 10.201.205.62 | 333
1279 | Enugu | EN0901 | EN0901 | 6672 | 10.201.202.61 | 10.201.202.62 | 444 | 10.201.203.61 | 10.201.203.62 | 441 | 10.201.204.61 | 10.201.204.62 | 222 | 10.201.205.61 | 10.201.205.62 | 333
1280 | Enugu | T4621 | EN0902 | 6672 | 10.39.7.65 | 10.39.7.66 | 444 | 10.39.7.193 | 10.39.7.194 | 441 | 10.39.23.65 | 10.39.23.66 | 222 | 10.39.23.193 | 10.39.23.194 | 333
1281 | Enugu | T4602 | EN0903 | 6672 | 10.45.170.193 | 10.45.170.194 | 444 | 10.45.171.193 | 10.45.171.194 | 441 | 10.45.172.193 | 10.45.172.194 | 222 | 10.45.173.193 | 10.45.173.194 | 333
1282 | Enugu | T4620 | EN0904 | 6672 | 10.45.178.65 | 10.45.178.66 | 444 | 10.45.179.65 | 10.45.179.66 | 441 | 10.45.180.65 | 10.45.180.66 | 222 | 10.45.181.65 | 10.45.181.66 | 333
1283 | Enugu | T2013 | EN1000 | 6672 | 10.33.247.197 | 10.33.247.198 | 444 | 10.33.248.197 | 10.33.248.198 | 441 | 10.33.237.197 | 10.33.237.198 | 222 | 10.33.238.197 | 10.33.238.198 | 333
1284 | Enugu | T2013 | EN1001 | 6672 | 10.33.247.201 | 10.33.247.202 | 444 | 10.33.248.201 | 10.33.248.202 | 441 | 10.33.237.201 | 10.33.237.202 | 222 | 10.33.238.201 | 10.33.238.202 | 333
1285 | Enugu | T4620 | EN1002 | 6672 | 10.45.178.241 | 10.45.178.242 | 444 | 10.45.179.241 | 10.45.179.242 | 441 | 10.45.180.241 | 10.45.180.242 | 222 | 10.45.181.241 | 10.45.181.242 | 333
1286 | Enugu | T4620 | EN1004 | 6672 | 10.28.0.165 | 10.28.0.166 | 444 | 10.28.3.165 | 10.28.3.166 | 441 | 10.28.102.165 | 10.28.102.166 | 222 | 10.28.103.165 | 10.28.103.166 | 333
1287 | Benue | T6328 | EN1007 | 6672 | 10.45.139.141 | 10.45.139.142 | 444 | 10.45.144.141 | 10.45.144.142 | 441 | 10.45.149.141 | 10.45.149.142 | 222 | 10.45.154.141 | 10.45.154.142 | 333
1288 | Benue | T6328 | EN1007 | 6672 | 10.45.139.141 | 10.45.139.142 | 444 | 10.45.144.141 | 10.45.144.142 | 441 | 10.45.149.141 | 10.45.149.142 | 222 | 10.45.154.141 | 10.45.154.142 | 333
1289 | Benue | T6328 | EN1008 | 6672 | 10.45.139.145 | 10.45.139.146 | 444 | 10.45.144.145 | 10.45.144.146 | 441 | 10.45.149.145 | 10.45.149.146 | 222 | 10.45.154.145 | 10.45.154.146 | 333
1290 | Benue | T6328 | EN1008 | 6672 | 10.45.139.145 | 10.45.139.146 | 444 | 10.45.144.145 | 10.45.144.146 | 441 | 10.45.149.145 | 10.45.149.146 | 222 | 10.45.154.145 | 10.45.154.146 | 333
1291 | Benue | T6328 | EN1009 | 6672 | 10.45.139.149 | 10.45.139.150 | 444 | 10.45.144.149 | 10.45.144.150 | 441 | 10.45.149.149 | 10.45.149.150 | 222 | 10.45.154.149 | 10.45.154.150 | 333
1292 | Benue | T6328 | EN1009 | 6672 | 10.45.139.149 | 10.45.139.150 | 444 | 10.45.144.149 | 10.45.144.150 | 441 | 10.45.149.149 | 10.45.149.150 | 222 | 10.45.154.149 | 10.45.154.150 | 333
1293 | Enugu | T0345 | EN1010 | 6672 | 10.33.247.133 | 10.33.247.134 | 444 | 10.33.248.133 | 10.33.248.134 | 441 | 10.33.237.133 | 10.33.237.134 | 222 | 10.33.238.133 | 10.33.238.134 | 333
1294 | Enugu | EN0104 | EN1300 | 6672 | 10.33.247.229 | 10.33.247.230 | 444 | 10.33.248.229 | 10.33.248.230 | 441 | 10.33.237.229 | 10.33.237.230 | 222 | 10.33.238.229 | 10.33.238.230 | 333
1295 | Enugu | EN0357 | EN1301 | 6672 | 10.33.247.225 | 10.33.247.226 | 444 | 10.33.248.225 | 10.33.248.226 | 441 | 10.33.237.225 | 10.33.237.226 | 222 | 10.33.238.225 | 10.33.238.226 | 333
1296 | Enugu | T4650 | EN1302 | 6672 | 10.46.173.101 | 10.46.173.102 | 444 | 10.46.174.101 | 10.46.174.102 | 441 | 10.46.175.101 | 10.46.175.102 | 222 | 10.46.176.101 | 10.46.176.102 | 333
1297 | Enugu | T4651 | EN1313 | 6672 | 10.45.134.137 | 10.45.134.138 | 444 | 10.45.135.137 | 10.45.135.138 | 441 | 10.45.136.137 | 10.45.136.138 | 222 | 10.45.137.137 | 10.45.137.138 | 333
1298 | Enugu | T4651 | EN1313 | 6672 | 10.45.134.137 | 10.45.134.138 | 444 | 10.45.135.137 | 10.45.135.138 | 441 | 10.45.136.137 | 10.45.136.138 | 222 | 10.45.137.137 | 10.45.137.138 | 333
1299 | Enugu | T4958 | EN1329 | 6672 | 10.46.131.77 | 10.46.131.78 | 444 | 10.46.171.77 | 10.46.171.78 | 441 | 10.46.132.77 | 10.46.132.78 | 222 | 10.46.133.77 | 10.46.133.78 | 333
1300 | Enugu | T4958 | EN1330 | 6672 | 10.46.131.97 | 10.46.131.98 | 444 | 10.46.171.97 | 10.46.171.98 | 441 | 10.46.132.97 | 10.46.132.98 | 222 | 10.46.133.97 | 10.46.133.98 | 333
1301 | Enugu | T4621 | EN1334 | 6672 | 10.201.202.37 | 10.201.202.38 | 444 | 10.201.203.37 | 10.201.203.38 | 441 | 10.201.204.37 | 10.201.204.38 | 222 | 10.201.205.37 | 10.201.205.38 | 333
1302 | Enugu | T6333 | EN1335 | 6672 | 10.46.131.53 | 10.46.131.54 | 444 | 10.46.171.53 | 10.46.171.54 | 441 | 10.46.132.53 | 10.46.132.54 | 222 | 10.46.133.53 | 10.46.133.54 | 333
1303 | Enugu | T4750 | EN1336 | 6672 | 10.46.134.101 | 10.46.134.102 | 444 | 10.46.135.101 | 10.46.135.102 | 441 | 10.46.136.101 | 10.46.136.102 | 222 | 10.46.137.101 | 10.46.137.102 | 333
1305 | Enugu | T4952 | EN1347 | 6672 | 10.33.231.93 | 10.33.231.94 | 444 | 10.33.232.93 | 10.33.232.94 | 441 | 10.33.233.93 | 10.33.233.94 | 222 | 10.33.234.93 | 10.33.234.94 | 333
1306 | Enugu | T0277 | EN1352 | 6672 | 10.28.0.177 | 10.28.0.178 | 444 | 10.28.3.177 | 10.28.3.178 | 441 | 10.28.102.177 | 10.28.102.178 | 222 | 10.28.103.177 | 10.28.103.178 | 333
1307 | Enugu | T4926 | EN3201 | 6672 | 10.201.202.181 | 10.201.202.182 | 444 | 10.201.203.181 | 10.201.203.182 | 441 | 10.201.204.181 | 10.201.204.182 | 222 | 10.201.205.181 | 10.201.205.182 | 333
1308 | Enugu | T4600 | EN4643 | 6672 | 10.127.168.37 | 10.127.168.38 | 444 | 10.127.161.37 | 10.127.161.38 | 441 | 10.127.162.37 | 10.127.162.38 | 222 | 10.127.163.37 | 10.127.163.38 | 333
1309 | Enugu | T0169 | EN4966 | 6672 | 10.127.164.201 | 10.127.164.202 | 444 | 10.127.165.201 | 10.127.165.202 | 441 | 10.127.166.201 | 10.127.166.202 | 222 | 10.127.167.201 | 10.127.167.202 | 333
1310 | Enugu | EN0014 | EN4972 | 6672 | 10.201.202.161 | 10.201.202.162 | 444 | 10.201.203.161 | 10.201.203.162 | 441 | 10.201.204.161 | 10.201.204.162 | 222 | 10.201.205.161 | 10.201.205.162 | 333
1311 | Enugu | EN0201 | EN4975 | 6672 | 10.45.174.53 | 10.45.174.54 | 444 | 10.45.175.53 | 10.45.175.54 | 441 | 10.45.176.53 | 10.45.176.54 | 222 | 10.45.177.53 | 10.45.177.54 | 333
1312 | Enugu | EN0363 | EN4979 | 6672 | 10.46.173.93 | 10.46.173.94 | 444 | 10.46.174.93 | 10.46.174.94 | 441 | 10.46.175.93 | 10.46.175.94 | 222 | 10.46.176.93 | 10.46.176.94 | 333
1313 | Enugu | T4634 | EN4983 | 6672 | 10.201.202.1 | 10.201.202.2 | 444 | 10.201.203.1 | 10.201.203.2 | 441 | 10.201.204.1 | 10.201.204.2 | 222 | 10.201.205.1 | 10.201.205.2 | 333
1314 | Enugu | EN0219 | EN4984 | 6672 | 10.201.202.13 | 10.201.202.14 | 444 | 10.201.203.13 | 10.201.203.14 | 441 | 10.201.204.13 | 10.201.204.14 | 222 | 10.201.205.13 | 10.201.205.14 | 333
1315 | Enugu | EN0017 | EN4984 | 6672 | 10.201.202.13 | 10.201.202.14 | 444 | 10.201.203.13 | 10.201.203.14 | 441 | 10.201.204.13 | 10.201.204.14 | 222 | 10.201.205.13 | 10.201.205.14 | 333
1316 | Enugu | T6333 | EN4985 | 6672 | 10.46.173.97 | 10.46.173.98 | 444 | 10.46.174.97 | 10.46.174.98 | 441 | 10.46.175.97 | 10.46.175.98 | 222 | 10.46.176.97 | 10.46.176.98 | 333
1317 | Enugu | EN0219 | EN4986 | 6672 | 10.45.178.237 | 10.45.178.238 | 444 | 10.45.179.237 | 10.45.179.238 | 441 | 10.45.180.237 | 10.45.180.238 | 222 | 10.45.181.237 | 10.45.181.238 | 333
1318 | Enugu | EN0407 | EN4986 | 6672 | 10.45.178.237 | 10.45.178.238 | 444 | 10.45.179.237 | 10.45.179.238 | 441 | 10.45.180.237 | 10.45.180.238 | 222 | 10.45.181.237 | 10.45.181.238 | 333
1319 | Enugu | EN0900 | EN4997 | 6672 | 10.33.231.121 | 10.33.231.122 | 444 | 10.33.232.121 | 10.33.232.122 | 441 | 10.33.233.121 | 10.33.233.122 | 222 | 10.33.234.121 | 10.33.234.122 | 333
1320 | Enugu | EN0900 | EN4997 | 6672 | 10.33.231.121 | 10.33.231.122 | 444 | 10.33.232.121 | 10.33.232.122 | 441 | 10.33.233.121 | 10.33.233.122 | 222 | 10.33.234.121 | 10.33.234.122 | 333
1321 | Enugu | T4634 | EN4999 | 6672 | 10.33.231.69 | 10.33.231.70 | 444 | 10.33.232.69 | 10.33.232.70 | 441 | 10.33.233.69 | 10.33.233.70 | 222 | 10.33.234.69 | 10.33.234.70 | 333
1322 | Enugu | T4625 | EN5010 | 6672 | 10.33.231.249 | 10.33.231.250 | 444 | 10.33.232.249 | 10.33.232.250 | 441 | 10.33.233.249 | 10.33.233.250 | 222 | 10.33.234.249 | 10.33.234.250 | 333
1323 | Enugu | T4925 | EN5013 | 6672 | 10.33.231.53 | 10.33.231.54 | 444 | 10.33.232.53 | 10.33.232.54 | 441 | 10.33.233.53 | 10.33.233.54 | 222 | 10.33.234.53 | 10.33.234.54 | 333
1324 | Enugu | T4925 | EN5013 | 6672 | 10.33.231.53 | 10.33.231.54 | 444 | 10.33.232.53 | 10.33.232.54 | 441 | 10.33.233.53 | 10.33.233.54 | 222 | 10.33.234.53 | 10.33.234.54 | 333
1325 | Enugu | T0247 | EN5014 | 6672 | 10.33.247.205 | 10.33.247.206 | 444 | 10.33.248.205 | 10.33.248.206 | 441 | 10.33.237.205 | 10.33.237.206 | 222 | 10.33.238.205 | 10.33.238.206 | 333
1326 | Enugu | T0169 | EN5014 | 6672 | 10.33.247.205 | 10.33.247.206 | 444 | 10.33.248.205 | 10.33.248.206 | 441 | 10.33.237.205 | 10.33.237.206 | 222 | 10.33.238.205 | 10.33.238.206 | 333
1327 | Enugu | T4601 | EN5017 | 6672 | 10.201.202.121 | 10.201.202.122 | 444 | 10.201.203.121 | 10.201.203.122 | 441 | 10.201.204.121 | 10.201.204.122 | 222 | 10.201.205.121 | 10.201.205.122 | 333
1328 | Enugu | T2013 | EN5023 | 6672 | 10.33.231.85 | 10.33.231.86 | 444 | 10.33.232.85 | 10.33.232.86 | 441 | 10.33.233.85 | 10.33.233.86 | 222 | 10.33.234.85 | 10.33.234.86 | 333
1329 | Enugu | T4601 | EN5028 | 6672 | 10.201.202.201 | 10.201.202.202 | 444 | 10.201.203.201 | 10.201.203.202 | 441 | 10.201.204.201 | 10.201.204.202 | 222 | 10.201.205.201 | 10.201.205.202 | 333
1330 | Enugu | T4601 | EN5029 | 6672 | 10.201.202.209 | 10.201.202.210 | 444 | 10.201.203.209 | 10.201.203.210 | 441 | 10.201.204.209 | 10.201.204.210 | 222 | 10.201.205.209 | 10.201.205.210 | 333
1331 | Enugu | EN0407 | EN5074 | 6672 | 10.28.55.97 | 10.28.55.98 | 444 | 10.19.144.97 | 10.19.144.98 | 441 | 10.19.145.97 | 10.19.145.98 | 222 | 10.19.146.97 | 10.19.146.98 | 333
1332 | Enugu | T4606 | EN5084 | 6672 | 10.28.55.5 | 10.28.55.6 | 444 | 10.19.144.5 | 10.19.144.6 | 441 | 10.19.145.5 | 10.19.145.6 | 222 | 10.19.146.5 | 10.19.146.6 | 333
1333 | Enugu | T1142 | NS5251 | 6672 | 10.28.0.249 | 10.28.0.250 | 444 | 10.28.3.249 | 10.28.3.250 | 441 | 10.28.102.249 | 10.28.102.250 | 222 | 10.28.103.249 | 10.28.103.250 | 333
1334 | Enugu | T0169 | T0169 | 6672 | 10.127.164.189 | 10.127.164.190 | 444 | 10.127.165.189 | 10.127.165.190 | 441 | 10.127.166.189 | 10.127.166.190 | 222 | 10.127.167.189 | 10.127.167.190 | 333
1335 | Enugu | T0170 | T0170 | 6672 | 10.127.168.73 | 10.127.168.74 | 444 | 10.127.161.73 | 10.127.161.74 | 441 | 10.127.162.73 | 10.127.162.74 | 222 | 10.127.163.73 | 10.127.163.74 | 333
1336 | Enugu | T0171 | T0171 | 6672 | 10.45.190.153 | 10.45.190.154 | 400 | 10.45.191.153 | 10.45.191.154 | 441 | 10.46.129.109 | 10.46.129.110 | 222 | 10.46.130.109 | 10.46.130.110 | 333
1337 | Enugu | T0173 | T0173 | 6672 | 10.46.147.165 | 10.46.147.166 | 444 | 10.46.148.165 | 10.46.148.166 | 441 | 10.46.149.165 | 10.46.149.166 | 222 | 10.46.150.165 | 10.46.150.166 | 333
1338 | Enugu | T0174 | T0174 | 6672 | 10.46.147.57 | 10.46.147.58 | 444 | 10.46.148.57 | 10.46.148.58 | 441 | 10.46.149.57 | 10.46.149.58 | 222 | 10.46.150.57 | 10.46.150.58 | 333
1339 | Enugu | T4612 | T0179 | 6672 | 10.127.156.117 | 10.127.156.118 | 444 | 10.127.157.117 | 10.127.157.118 | 441 | 10.127.158.117 | 10.127.158.118 | 222 | 10.127.159.117 | 10.127.159.118 | 333
1340 | Enugu | AB0060 | T0222 | 6672 | 10.46.155.65 | 10.46.155.66 | 444 | 10.46.156.65 | 10.46.156.66 | 441 | 10.46.157.65 | 10.46.157.66 | 222 | 10.46.158.65 | 10.46.158.66 | 333
1341 | Enugu | T0224 | T0224 | 6672 | 10.46.151.153 | 10.46.151.154 | 444 | 10.46.152.153 | 10.46.152.154 | 441 | 10.46.153.153 | 10.46.153.154 | 222 | 10.46.154.153 | 10.46.154.154 | 333
1342 | Enugu | T0247 | T0247 | 6672 | 10.127.164.9 | 10.127.164.10 | 444 | 10.127.165.9 | 10.127.165.10 | 441 | 10.127.166.9 | 10.127.166.10 | 222 | 10.127.167.9 | 10.127.167.10 | 333
1343 | Enugu | T0247 | T0247 | 6672 | 10.127.164.9 | 10.127.164.10 | 444 | 10.127.165.9 | 10.127.165.10 | 441 | 10.127.166.9 | 10.127.166.10 | 222 | 10.127.167.9 | 10.127.167.10 | 333
1344 | Enugu | T4494 | T0250 | 6672 | 10.46.159.185 | 10.46.159.186 | 444 | 10.46.160.185 | 10.46.160.186 | 441 | 10.46.161.185 | 10.46.161.186 | 222 | 10.46.162.185 | 10.46.162.186 | 333
1345 | Enugu | T4601 | T0252 | 6672 | 10.46.134.249 | 10.46.134.250 | 444 | 10.46.135.249 | 10.46.135.250 | 441 | 10.46.136.249 | 10.46.136.250 | 222 | 10.46.137.249 | 10.46.137.250 | 333
1346 | Enugu | T0277 | T0277 | 6672 | 10.45.190.161 | 10.45.190.162 | 444 | 10.45.191.161 | 10.45.191.162 | 441 | 10.46.129.117 | 10.46.129.118 | 222 | 10.46.130.117 | 10.46.130.118 | 333
1347 | Enugu | T0291 | T0291 | 6672 | 10.45.129.153 | 10.45.129.154 | 444 | 10.45.130.153 | 10.45.130.154 | 441 | 10.45.131.153 | 10.45.131.154 | 222 | 10.45.132.153 | 10.45.132.154 | 333
1348 | Enugu | T0321 | T0321 | 6672 | 10.127.156.1 | 10.127.156.2 | 444 | 10.127.157.1 | 10.127.157.2 | 441 | 10.127.158.1 | 10.127.158.2 | 222 | 10.127.159.1 | 10.127.159.2 | 333
1349 | Enugu | T0345 | T0345 | 6672 | 10.127.164.253 | 10.127.164.254 | 444 | 10.127.165.253 | 10.127.165.254 | 441 | 10.127.166.253 | 10.127.166.254 | 222 | 10.127.167.253 | 10.127.167.254 | 333
1350 | Enugu | T1142 | T1142 | 6672 | 10.33.247.45 | 10.33.247.46 | 444 | 10.33.248.45 | 10.33.248.46 | 441 | 10.33.237.45 | 10.33.237.46 | 222 | 10.33.238.45 | 10.33.238.46 | 333
1351 | Enugu | T2013 | T2013 | 6672 | 10.45.170.57 | 10.45.170.58 | 444 | 10.45.171.57 | 10.45.171.58 | 441 | 10.45.172.57 | 10.45.172.58 | 222 | 10.45.173.57 | 10.45.173.58 | 333
1352 | Enugu | T2021 | T2021 | 6672 | 10.46.159.29 | 10.46.159.30 | 444 | 10.46.160.29 | 10.46.160.30 | 441 | 10.46.161.29 | 10.46.161.30 | 222 | 10.46.162.29 | 10.46.162.30 | 333
1353 | Enugu | T4494 | T2033 | 6672 | 10.46.163.13 | 10.46.163.14 | 444 | 10.46.164.13 | 10.46.164.14 | 441 | 10.46.165.13 | 10.46.165.14 | 222 | 10.46.166.13 | 10.46.166.14 | 333
1354 | Enugu | T2111 | T2111 | 6672 | 10.46.163.225 | 10.46.163.226 | 444 | 10.46.164.225 | 10.46.164.226 | 441 | 10.46.165.225 | 10.46.165.226 | 222 | 10.46.166.225 | 10.46.166.226 | 333
1355 | Enugu | T4493 | T2168 | 6672 | 10.46.167.109 | 10.46.167.110 | 444 | 10.46.168.109 | 10.46.168.110 | 441 | 10.46.169.109 | 10.46.169.110 | 222 | 10.46.170.109 | 10.46.170.110 | 333
1356 | Enugu | T0224 | T2634 | 6672 | 10.46.151.165 | 10.46.151.166 | 444 | 10.46.152.165 | 10.46.152.166 | 441 | 10.46.153.165 | 10.46.153.166 | 222 | 10.46.154.165 | 10.46.154.166 | 333
1357 | Enugu | T4341 | T4341 | 6672 | 10.46.138.205 | 10.46.138.206 | 444 | 10.46.139.205 | 10.46.139.206 | 441 | 10.46.140.205 | 10.46.140.206 | 222 | 10.46.141.205 | 10.46.141.206 | 333
1358 | Enugu | T4388 | T4388 | 6672 | 10.46.151.117 | 10.46.151.118 | 444 | 10.46.152.117 | 10.46.152.118 | 441 | 10.46.153.117 | 10.46.153.118 | 222 | 10.46.154.117 | 10.46.154.118 | 333
1359 | Enugu | T0224 | T4401 | 6672 | 10.46.151.169 | 10.46.151.170 | 444 | 10.46.152.169 | 10.46.152.170 | 441 | 10.46.153.169 | 10.46.153.170 | 222 | 10.46.154.169 | 10.46.154.170 | 333
1360 | Enugu | T4403 | T4403 | 6672 | 10.46.147.221 | 10.46.147.222 | 444 | 10.46.148.221 | 10.46.148.222 | 441 | 10.46.149.221 | 10.46.149.222 | 222 | 10.46.150.221 | 10.46.150.222 | 333
1361 | Enugu | T4404 | T4404 | 6672 | 10.46.147.205 | 10.46.147.206 | 444 | 10.46.148.205 | 10.46.148.206 | 441 | 10.46.149.205 | 10.46.149.206 | 222 | 10.46.150.205 | 10.46.150.206 | 333
1362 | Enugu | T4496 | T4410 | 6672 | 10.46.167.165 | 10.46.167.166 | 444 | 10.46.168.165 | 10.46.168.166 | 441 | 10.46.169.165 | 10.46.169.166 | 222 | 10.46.170.165 | 10.46.170.166 | 333
1363 | Enugu | T0291 | T4415 | 6672 | 10.45.129.197 | 10.45.129.198 | 444 | 10.45.130.197 | 10.45.130.198 | 441 | 10.45.131.197 | 10.45.131.198 | 222 | 10.45.132.197 | 10.45.132.198 | 333
1364 | Enugu | T4571 | T4416 | 6672 | 10.45.129.85 | 10.45.129.86 | 444 | 10.45.130.85 | 10.45.130.86 | 441 | 10.45.131.85 | 10.45.131.86 | 222 | 10.45.132.85 | 10.45.132.86 | 333
1365 | Enugu | T4421 | T4417 | 6672 | 10.46.167.17 | 10.46.167.18 | 444 | 10.46.168.17 | 10.46.168.18 | 441 | 10.46.169.17 | 10.46.169.18 | 222 | 10.46.170.17 | 10.46.170.18 | 333
1366 | Enugu | T4418 | T4418 | 6672 | 10.46.155.145 | 10.46.155.146 | 444 | 10.46.156.145 | 10.46.156.146 | 441 | 10.46.157.145 | 10.46.157.146 | 222 | 10.46.158.145 | 10.46.158.146 | 333
1367 | Enugu | T4419 | T4419 | 6672 | 10.46.147.109 | 10.46.147.110 | 444 | 10.46.148.109 | 10.46.148.110 | 441 | 10.46.149.109 | 10.46.149.110 | 222 | 10.46.150.109 | 10.46.150.110 | 333
1368 | Enugu | T4421 | T4421 | 6672 | 10.46.163.253 | 10.46.163.254 | 444 | 10.46.164.253 | 10.46.164.254 | 441 | 10.46.165.253 | 10.46.165.254 | 222 | 10.46.166.253 | 10.46.166.254 | 333
1369 | Enugu | AB0084 | T4422 | 6672 | 10.46.159.173 | 10.46.159.174 | 444 | 10.46.160.173 | 10.46.160.174 | 441 | 10.46.161.173 | 10.46.161.174 | 222 | 10.46.162.173 | 10.46.162.174 | 333
1370 | Enugu | T4423 | T4423 | 6672 | 10.46.155.245 | 10.46.155.246 | 444 | 10.46.156.245 | 10.46.156.246 | 441 | 10.46.157.245 | 10.46.157.246 | 222 | 10.46.158.245 | 10.46.158.246 | 333
1371 | Enugu | T4571 | T4424 | 6672 | 10.45.129.89 | 10.45.129.90 | 444 | 10.45.130.89 | 10.45.130.90 | 441 | 10.45.131.89 | 10.45.131.90 | 222 | 10.45.132.89 | 10.45.132.90 | 333
1372 | Enugu | T2021 | T4425 | 6672 | 10.46.159.121 | 10.46.159.122 | 444 | 10.46.160.121 | 10.46.160.122 | 441 | 10.46.161.121 | 10.46.161.122 | 222 | 10.46.162.121 | 10.46.162.122 | 333
1373 | Enugu | T4571 | T4426 | 6672 | 10.45.129.93 | 10.45.129.94 | 444 | 10.45.130.93 | 10.45.130.94 | 441 | 10.45.131.93 | 10.45.131.94 | 222 | 10.45.132.93 | 10.45.132.94 | 333
1374 | Enugu | T2111 | T4427 | 6672 | 10.46.163.245 | 10.46.163.246 | 444 | 10.46.164.245 | 10.46.164.246 | 441 | 10.46.165.245 | 10.46.165.246 | 222 | 10.46.166.245 | 10.46.166.246 | 333
1375 | Enugu | T4423 | T4428 | 6672 | 10.46.159.17 | 10.46.159.18 | 444 | 10.46.160.17 | 10.46.160.18 | 441 | 10.46.161.17 | 10.46.161.18 | 222 | 10.46.162.17 | 10.46.162.18 | 333
1376 | Enugu | T4429 | T4429 | 6672 | 10.46.163.49 | 10.46.163.50 | 444 | 10.46.164.49 | 10.46.164.50 | 441 | 10.46.165.49 | 10.46.165.50 | 222 | 10.46.166.49 | 10.46.166.50 | 333
1377 | Enugu | T4455 | T4431 | 6672 | 10.46.151.109 | 10.46.151.110 | 444 | 10.46.152.109 | 10.46.152.110 | 441 | 10.46.153.109 | 10.46.153.110 | 222 | 10.46.154.109 | 10.46.154.110 | 333
1378 | Enugu | T4455 | T4431 | 6672 | 10.46.151.109 | 10.46.151.110 | 444 | 10.46.152.109 | 10.46.152.110 | 441 | 10.46.153.109 | 10.46.153.110 | 222 | 10.46.154.109 | 10.46.154.110 | 333
1379 | Enugu | T4432 | T4432 | 6672 | 10.46.163.77 | 10.46.163.78 | 444 | 10.46.164.77 | 10.46.164.78 | 441 | 10.46.165.77 | 10.46.165.78 | 222 | 10.46.166.77 | 10.46.166.78 | 333
1380 | Enugu | T4433 | T4433 | 6672 | 10.46.134.105 | 10.46.134.106 | 444 | 10.46.135.105 | 10.46.135.106 | 441 | 10.46.136.105 | 10.46.136.106 | 222 | 10.46.137.105 | 10.46.137.106 | 333
1381 | Enugu | T5943 | T4434 | 6672 | 10.46.163.17 | 10.46.163.18 | 444 | 10.46.164.17 | 10.46.164.18 | 441 | 10.46.165.17 | 10.46.165.18 | 222 | 10.46.166.17 | 10.46.166.18 | 333
1382 | Enugu | T4435 | T4435 | 6672 | 10.46.155.5 | 10.46.155.6 | 444 | 10.46.156.5 | 10.46.156.6 | 441 | 10.46.157.5 | 10.46.157.6 | 222 | 10.46.158.5 | 10.46.158.6 | 333
1383 | Enugu | T4437 | T4436 | 6672 | 10.46.155.73 | 10.46.155.74 | 444 | 10.46.156.73 | 10.46.156.74 | 441 | 10.46.157.73 | 10.46.157.74 | 222 | 10.46.158.73 | 10.46.158.74 | 333
1384 | Enugu | T4436 | T4436 | 6672 | 10.45.138.61 | 10.45.138.62 | 444 | 10.45.164.61 | 10.45.164.62 | 441 | 10.45.165.61 | 10.45.165.62 | 222 | 10.45.166.61 | 10.45.166.62 | 333
1385 | Enugu | T4491 | T4436 | 6672 | 10.46.155.73 | 10.46.155.74 | 444 | 10.46.156.73 | 10.46.156.74 | 441 | 10.46.157.73 | 10.46.157.74 | 222 | 10.46.158.73 | 10.46.158.74 | 333
1386 | Enugu | T4539 | T4438 | 6672 | 10.46.173.153 | 10.46.173.154 | 444 | 10.46.174.153 | 10.46.174.154 | 441 | 10.46.175.153 | 10.46.175.154 | 222 | 10.46.176.153 | 10.46.176.154 | 333
1387 | Enugu | T4445 | T4439 | 6672 | 10.46.147.157 | 10.46.147.158 | 444 | 10.46.148.157 | 10.46.148.158 | 441 | 10.46.149.157 | 10.46.149.158 | 222 | 10.46.150.157 | 10.46.150.158 | 333
1388 | Enugu | T4445 | T4439 | 6672 | 10.46.147.157 | 10.46.147.158 | 444 | 10.46.148.157 | 10.46.148.158 | 441 | 10.46.149.157 | 10.46.149.158 | 222 | 10.46.150.157 | 10.46.150.158 | 333
1389 | Enugu | T4441 | T4441 | 6672 | 10.46.155.101 | 10.46.155.102 | 444 | 10.46.156.101 | 10.46.156.102 | 441 | 10.46.157.101 | 10.46.157.102 | 222 | 10.46.158.101 | 10.46.158.102 | 333
1390 | Enugu | T4493 | T4442 | 6672 | 10.46.167.113 | 10.46.167.114 | 444 | 10.46.168.113 | 10.46.168.114 | 441 | 10.46.169.113 | 10.46.169.114 | 222 | 10.46.170.113 | 10.46.170.114 | 333
1391 | Enugu | T4493 | T4442 | 6672 | 10.46.167.113 | 10.46.167.114 | 444 | 10.46.168.113 | 10.46.168.114 | 441 | 10.46.169.113 | 10.46.169.114 | 222 | 10.46.170.113 | 10.46.170.114 | 333
1392 | Enugu | T5941 | T4443 | 6672 | 10.46.173.161 | 10.46.173.162 | 444 | 10.46.174.161 | 10.46.174.162 | 441 | 10.46.175.161 | 10.46.175.162 | 222 | 10.46.176.161 | 10.46.176.162 | 333
1393 | Enugu | T4441 | T4444 | 6672 | 10.46.155.117 | 10.46.155.118 | 444 | 10.46.156.117 | 10.46.156.118 | 441 | 10.46.157.117 | 10.46.157.118 | 222 | 10.46.158.117 | 10.46.158.118 | 333
1394 | Enugu | T4445 | T4445 | 6672 | 10.46.147.149 | 10.46.147.150 | 444 | 10.46.148.149 | 10.46.148.150 | 441 | 10.46.149.149 | 10.46.149.150 | 222 | 10.46.150.149 | 10.46.150.150 | 333
1395 | Enugu | T4446 | T4446 | 6672 | 10.46.151.241 | 10.46.151.242 | 444 | 10.46.152.241 | 10.46.152.242 | 441 | 10.46.153.241 | 10.46.153.242 | 222 | 10.46.154.241 | 10.46.154.242 | 333
1396 | Enugu | T0224 | T4447 | 6672 | 10.46.151.173 | 10.46.151.174 | 444 | 10.46.152.173 | 10.46.152.174 | 441 | 10.46.153.173 | 10.46.153.174 | 222 | 10.46.154.173 | 10.46.154.174 | 333
1397 | Enugu | AB0060 | T4448 | 6672 | 10.46.155.69 | 10.46.155.70 | 444 | 10.46.156.69 | 10.46.156.70 | 441 | 10.46.157.69 | 10.46.157.70 | 222 | 10.46.158.69 | 10.46.158.70 | 333
1398 | Enugu | T4433 | T4449 | 6672 | 10.33.231.129 | 10.33.231.130 | 444 | 10.33.232.129 | 10.33.232.130 | 441 | 10.33.233.129 | 10.33.233.130 | 222 | 10.33.234.129 | 10.33.234.130 | 333
1399 | Enugu | T5941 | T4450 | 6672 | 10.46.173.169 | 10.46.173.170 | 444 | 10.46.174.169 | 10.46.174.170 | 441 | 10.46.175.169 | 10.46.175.170 | 222 | 10.46.176.169 | 10.46.176.170 | 333
1400 | Enugu | T4451 | T4451 | 6672 | 10.45.134.213 | 10.45.134.214 | 444 | 10.45.135.213 | 10.45.135.214 | 441 | 10.45.136.213 | 10.45.136.214 | 222 | 10.45.137.213 | 10.45.137.214 | 333
1401 | Enugu | T4452 | T4452 | 6672 | 10.46.147.249 | 10.46.147.250 | 444 | 10.46.148.249 | 10.46.148.250 | 441 | 10.46.149.249 | 10.46.149.250 | 222 | 10.46.150.249 | 10.46.150.250 | 333
1402 | Enugu | T4421 | T4453 | 6672 | 10.46.167.21 | 10.46.167.22 | 444 | 10.46.168.21 | 10.46.168.22 | 441 | 10.46.169.21 | 10.46.169.22 | 222 | 10.46.170.21 | 10.46.170.22 | 333
1403 | Enugu | T4432 | T4454 | 6672 | 10.46.163.137 | 10.46.163.138 | 444 | 10.46.164.137 | 10.46.164.138 | 441 | 10.46.165.137 | 10.46.165.138 | 222 | 10.46.166.137 | 10.46.166.138 | 333
1404 | Enugu | T4455 | T4455 | 6672 | 10.46.151.101 | 10.46.151.102 | 444 | 10.46.152.101 | 10.46.152.102 | 441 | 10.46.153.101 | 10.46.153.102 | 222 | 10.46.154.101 | 10.46.154.102 | 333
1405 | Enugu | T0174 | T4456 | 6672 | 10.46.147.97 | 10.46.147.98 | 444 | 10.46.148.97 | 10.46.148.98 | 441 | 10.46.149.97 | 10.46.149.98 | 222 | 10.46.150.97 | 10.46.150.98 | 333
1406 | Enugu | T4455 | T4457 | 6672 | 10.46.151.113 | 10.46.151.114 | 444 | 10.46.152.113 | 10.46.152.114 | 441 | 10.46.153.113 | 10.46.153.114 | 222 | 10.46.154.113 | 10.46.154.114 | 333
1407 | Enugu | T4490 | T4458 | 6672 | 10.46.167.57 | 10.46.167.58 | 444 | 10.46.168.57 | 10.46.168.58 | 441 | 10.46.169.57 | 10.46.169.58 | 222 | 10.46.170.57 | 10.46.170.58 | 333
1408 | Enugu | T0291 | T4459 | 6672 | 10.45.129.201 | 10.45.129.202 | 444 | 10.45.130.201 | 10.45.130.202 | 441 | 10.45.131.201 | 10.45.131.202 | 222 | 10.45.132.201 | 10.45.132.202 | 333
1409 | Enugu | T4463 | T4461 | 6672 | 10.46.151.209 | 10.46.151.210 | 444 | 10.46.152.209 | 10.46.152.210 | 441 | 10.46.153.209 | 10.46.153.210 | 222 | 10.46.154.209 | 10.46.154.210 | 333
1410 | Enugu | T4462 | T4462 | 6672 | 10.46.131.209 | 10.46.131.210 | 444 | 10.46.171.209 | 10.46.171.210 | 441 | 10.46.132.209 | 10.46.132.210 | 222 | 10.46.133.209 | 10.46.133.210 | 333
1411 | Enugu | T4463 | T4463 | 6672 | 10.46.151.189 | 10.46.151.190 | 444 | 10.46.152.189 | 10.46.152.190 | 441 | 10.46.153.189 | 10.46.153.190 | 222 | 10.46.154.189 | 10.46.154.190 | 333
1412 | Enugu | T4482 | T4464 | 6672 | 10.46.155.213 | 10.46.155.214 | 444 | 10.46.156.213 | 10.46.156.214 | 441 | 10.46.157.213 | 10.46.157.214 | 222 | 10.46.158.213 | 10.46.158.214 | 333
1413 | Enugu | T4388 | T4465 | 6672 | 10.46.151.145 | 10.46.151.146 | 444 | 10.46.152.145 | 10.46.152.146 | 441 | 10.46.153.145 | 10.46.153.146 | 222 | 10.46.154.145 | 10.46.154.146 | 333
1414 | Enugu | T4466 | T4466 | 6672 | 10.45.138.73 | 10.45.138.74 | 444 | 10.45.164.73 | 10.45.164.74 | 441 | 10.45.165.73 | 10.45.165.74 | 222 | 10.45.166.73 | 10.45.166.74 | 333
1415 | Enugu | T4466 | T4466 | 6672 | 10.45.138.73 | 10.45.138.74 | 444 | 10.45.164.73 | 10.45.164.74 | 441 | 10.45.165.73 | 10.45.165.74 | 222 | 10.45.166.73 | 10.45.166.74 | 333
1416 | Enugu | T4437 | T4467 | 6672 | 10.46.155.93 | 10.46.155.94 | 444 | 10.46.156.93 | 10.46.156.94 | 441 | 10.46.157.93 | 10.46.157.94 | 222 | 10.46.158.93 | 10.46.158.94 | 333
1417 | Enugu | T4579 | T4469 | 6672 | 10.45.129.149 | 10.45.129.150 | 444 | 10.45.130.149 | 10.45.130.150 | 441 | 10.45.131.149 | 10.45.131.150 | 222 | 10.45.132.149 | 10.45.132.150 | 333
1418 | Enugu | T4470 | T4470 | 6672 | 10.46.163.169 | 10.46.163.170 | 444 | 10.46.164.169 | 10.46.164.170 | 441 | 10.46.165.169 | 10.46.165.170 | 222 | 10.46.166.169 | 10.46.166.170 | 333
1419 | Enugu | T4472 | T4472 | 6672 | 10.46.151.217 | 10.46.151.218 | 444 | 10.46.152.217 | 10.46.152.218 | 441 | 10.46.153.217 | 10.46.153.218 | 222 | 10.46.154.217 | 10.46.154.218 | 333
1420 | Enugu | T0174 | T4473 | 6672 | 10.46.147.101 | 10.46.147.102 | 444 | 10.46.148.101 | 10.46.148.102 | 441 | 10.46.149.101 | 10.46.149.102 | 222 | 10.46.150.101 | 10.46.150.102 | 333
1421 | Enugu | AB0092 | T4473 | 6672 | 10.46.147.101 | 10.46.147.102 | 444 | 10.46.148.101 | 10.46.148.102 | 441 | 10.46.149.101 | 10.46.149.102 | 222 | 10.46.150.101 | 10.46.150.102 | 333
1422 | Enugu | T4475 | T4474 | 6672 | 10.46.173.213 | 10.46.173.214 | 444 | 10.46.174.213 | 10.46.174.214 | 441 | 10.46.175.213 | 10.46.175.214 | 222 | 10.46.176.213 | 10.46.176.214 | 333
1423 | Enugu | T4475 | T4475 | 6672 | 10.46.173.193 | 10.46.173.194 | 444 | 10.46.174.193 | 10.46.174.194 | 441 | 10.46.175.193 | 10.46.175.194 | 222 | 10.46.176.193 | 10.46.176.194 | 333
1424 | Enugu | T4437 | T4476 | 6672 | 10.46.155.97 | 10.46.155.98 | 444 | 10.46.156.97 | 10.46.156.98 | 441 | 10.46.157.97 | 10.46.157.98 | 222 | 10.46.158.97 | 10.46.158.98 | 333
1425 | Enugu | T4437 | T4476 | 6672 | 10.46.155.97 | 10.46.155.98 | 444 | 10.46.156.97 | 10.46.156.98 | 441 | 10.46.157.97 | 10.46.157.98 | 222 | 10.46.158.97 | 10.46.158.98 | 333
1426 | Enugu | T4493 | T4477 | 6672 | 10.46.167.117 | 10.46.167.118 | 444 | 10.46.168.117 | 10.46.168.118 | 441 | 10.46.169.117 | 10.46.169.118 | 222 | 10.46.170.117 | 10.46.170.118 | 333
1427 | Enugu | T4451 | T4479 | 6672 | 10.45.134.217 | 10.45.134.218 | 444 | 10.45.135.217 | 10.45.135.218 | 441 | 10.45.136.217 | 10.45.136.218 | 222 | 10.45.137.217 | 10.45.137.218 | 333
1428 | Enugu | T4480 | T4480 | 6672 | 10.46.151.69 | 10.46.151.70 | 444 | 10.46.152.69 | 10.46.152.70 | 441 | 10.46.153.69 | 10.46.153.70 | 222 | 10.46.154.69 | 10.46.154.70 | 333
1429 | Enugu | AB0063 | T4481 | 6672 | 10.46.155.141 | 10.46.155.142 | 444 | 10.46.156.141 | 10.46.156.142 | 441 | 10.46.157.141 | 10.46.157.142 | 222 | 10.46.158.141 | 10.46.158.142 | 333
1430 | Enugu | T4482 | T4482 | 6672 | 10.46.155.185 | 10.46.155.186 | 444 | 10.46.156.185 | 10.46.156.186 | 441 | 10.46.157.185 | 10.46.157.186 | 222 | 10.46.158.185 | 10.46.158.186 | 333
1431 | Enugu | T5941 | T4483 | 6672 | 10.46.173.173 | 10.46.173.174 | 444 | 10.46.174.173 | 10.46.174.174 | 441 | 10.46.175.173 | 10.46.175.174 | 222 | 10.46.176.173 | 10.46.176.174 | 333
1432 | Enugu | T6348 | T4484 | 6672 | 10.46.134.33 | 10.46.134.34 | 444 | 10.46.135.33 | 10.46.135.34 | 441 | 10.46.136.33 | 10.46.136.34 | 222 | 10.46.137.33 | 10.46.137.34 | 333
1433 | Enugu | T4485 | T4485 | 6672 | 10.46.163.197 | 10.46.163.198 | 444 | 10.46.164.197 | 10.46.164.198 | 441 | 10.46.165.197 | 10.46.165.198 | 222 | 10.46.166.197 | 10.46.166.198 | 333
1434 | Enugu | T4485 | T4485 | 6672 | 10.46.163.197 | 10.46.163.198 | 444 | 10.46.164.197 | 10.46.164.198 | 441 | 10.46.165.197 | 10.46.165.198 | 222 | 10.46.166.197 | 10.46.166.198 | 333
1435 | Enugu | T4452 | T4486 | 6672 | 10.46.151.41 | 10.46.151.42 | 444 | 10.46.152.41 | 10.46.152.42 | 441 | 10.46.153.41 | 10.46.153.42 | 222 | 10.46.154.41 | 10.46.154.42 | 333
1436 | Enugu | T5943 | T4487 | 6672 | 10.46.163.21 | 10.46.163.22 | 444 | 10.46.164.21 | 10.46.164.22 | 441 | 10.46.165.21 | 10.46.165.22 | 222 | 10.46.166.21 | 10.46.166.22 | 333
1437 | Enugu | T4510 | T4488 | 6672 | 10.46.167.205 | 10.46.167.206 | 444 | 10.46.168.205 | 10.46.168.206 | 441 | 10.46.169.205 | 10.46.169.206 | 222 | 10.46.170.205 | 10.46.170.206 | 333
1438 | Enugu | T4490 | T4489 | 6672 | 10.46.167.61 | 10.46.167.62 | 444 | 10.46.168.61 | 10.46.168.62 | 441 | 10.46.169.61 | 10.46.169.62 | 222 | 10.46.170.61 | 10.46.170.62 | 333
1439 | Enugu | T4490 | T4490 | 6672 | 10.46.167.33 | 10.46.167.34 | 444 | 10.46.168.33 | 10.46.168.34 | 441 | 10.46.169.33 | 10.46.169.34 | 222 | 10.46.170.33 | 10.46.170.34 | 333
1440 | Enugu | T4491 | T4491 | 6672 | 10.46.167.77 | 10.46.167.78 | 444 | 10.46.168.77 | 10.46.168.78 | 441 | 10.46.169.77 | 10.46.169.78 | 222 | 10.46.170.77 | 10.46.170.78 | 333
1441 | Enugu | T4492 | T4492 | 6672 | 10.46.155.121 | 10.46.155.122 | 444 | 10.46.156.121 | 10.46.156.122 | 441 | 10.46.157.121 | 10.46.157.122 | 222 | 10.46.158.121 | 10.46.158.122 | 333
1442 | Enugu | T4493 | T4493 | 6672 | 10.46.167.93 | 10.46.167.94 | 444 | 10.46.168.93 | 10.46.168.94 | 441 | 10.46.169.93 | 10.46.169.94 | 222 | 10.46.170.93 | 10.46.170.94 | 333
1443 | Enugu | T4494 | T4494 | 6672 | 10.46.163.25 | 10.46.163.26 | 444 | 10.46.164.25 | 10.46.164.26 | 441 | 10.46.165.25 | 10.46.165.26 | 222 | 10.46.166.25 | 10.46.166.26 | 333
1444 | Enugu | T4494 | T4495 | 6672 | 10.46.163.29 | 10.46.163.30 | 444 | 10.46.164.29 | 10.46.164.30 | 441 | 10.46.165.29 | 10.46.165.30 | 222 | 10.46.166.29 | 10.46.166.30 | 333
1445 | Enugu | T4496 | T4496 | 6672 | 10.46.167.133 | 10.46.167.134 | 444 | 10.46.168.133 | 10.46.168.134 | 441 | 10.46.169.133 | 10.46.169.134 | 222 | 10.46.170.133 | 10.46.170.134 | 333
1446 | Enugu | T4482 | T4498 | 6672 | 10.46.155.217 | 10.46.155.218 | 444 | 10.46.156.217 | 10.46.156.218 | 441 | 10.46.157.217 | 10.46.157.218 | 222 | 10.46.158.217 | 10.46.158.218 | 333
1447 | Enugu | T6352 | T4499 | 6672 | 10.46.173.181 | 10.46.173.182 | 444 | 10.46.174.181 | 10.46.174.182 | 441 | 10.46.175.181 | 10.46.175.182 | 222 | 10.46.176.181 | 10.46.176.182 | 333
1448 | Enugu | AB0084 | T4500 | 6672 | 10.46.159.177 | 10.46.159.178 | 444 | 10.46.160.177 | 10.46.160.178 | 441 | 10.46.161.177 | 10.46.161.178 | 222 | 10.46.162.177 | 10.46.162.178 | 333
1449 | Enugu | T4526 | T4503 | 6672 | 10.45.129.25 | 10.45.129.26 | 444 | 10.45.130.25 | 10.45.130.26 | 441 | 10.45.131.25 | 10.45.131.26 | 222 | 10.45.132.25 | 10.45.132.26 | 333
1450 | Enugu | T2021 | T4506 | 6672 | 10.46.159.125 | 10.46.159.126 | 444 | 10.46.160.125 | 10.46.160.126 | 441 | 10.46.161.125 | 10.46.161.126 | 222 | 10.46.162.125 | 10.46.162.126 | 333
1451 | Enugu | T2021 | T4507 | 6672 | 10.46.159.129 | 10.46.159.130 | 444 | 10.46.160.129 | 10.46.160.130 | 441 | 10.46.161.129 | 10.46.161.130 | 222 | 10.46.162.129 | 10.46.162.130 | 333
1452 | Enugu | T4571 | T4508 | 6672 | 10.45.129.97 | 10.45.129.98 | 444 | 10.45.130.97 | 10.45.130.98 | 441 | 10.45.131.97 | 10.45.131.98 | 222 | 10.45.132.97 | 10.45.132.98 | 333
1453 | Enugu | T4432 | T4509 | 6672 | 10.46.163.141 | 10.46.163.142 | 444 | 10.46.164.141 | 10.46.164.142 | 441 | 10.46.165.141 | 10.46.165.142 | 222 | 10.46.166.141 | 10.46.166.142 | 333
1454 | Enugu | T4510 | T4510 | 6672 | 10.46.167.169 | 10.46.167.170 | 444 | 10.46.168.169 | 10.46.168.170 | 441 | 10.46.169.169 | 10.46.169.170 | 222 | 10.46.170.169 | 10.46.170.170 | 333
1455 | Enugu | T4510 | T4510 | 6672 | 10.46.167.169 | 10.46.167.170 | 444 | 10.46.168.169 | 10.46.168.170 | 441 | 10.46.169.169 | 10.46.169.170 | 222 | 10.46.170.169 | 10.46.170.170 | 333
1456 | Enugu | T2021 | T4514 | 6672 | 10.201.202.137 | 10.201.202.138 | 444 | 10.201.203.137 | 10.201.203.138 | 441 | 10.201.204.137 | 10.201.204.138 | 222 | 10.201.205.137 | 10.201.205.138 | 333
1457 | Enugu | T2021 | T4515 | 6672 | 10.46.159.133 | 10.46.159.134 | 444 | 10.46.160.133 | 10.46.160.134 | 441 | 10.46.161.133 | 10.46.161.134 | 222 | 10.46.162.133 | 10.46.162.134 | 333
1458 | Enugu | T2021 | T4516 | 6672 | 10.46.159.137 | 10.46.159.138 | 444 | 10.46.160.137 | 10.46.160.138 | 441 | 10.46.161.137 | 10.46.161.138 | 222 | 10.46.162.137 | 10.46.162.138 | 333
1459 | Enugu | T0291 | T4520 | 6672 | 10.33.243.249 | 10.33.243.250 | 444 | 10.33.244.249 | 10.33.244.250 | 441 | 10.33.245.249 | 10.33.245.250 | 222 | 10.33.246.249 | 10.33.246.250 | 333
1460 | Enugu | T0291 | T4521 | 6672 | 10.45.129.205 | 10.45.129.206 | 444 | 10.45.130.205 | 10.45.130.206 | 441 | 10.45.131.205 | 10.45.131.206 | 222 | 10.45.132.205 | 10.45.132.206 | 333
1461 | Enugu | T2021 | T4522 | 6672 | 10.45.129.209 | 10.45.129.210 | 444 | 10.45.130.209 | 10.45.130.210 | 441 | 10.45.131.209 | 10.45.131.210 | 222 | 10.45.132.209 | 10.45.132.210 | 333
1462 | Enugu | T4535 | T4522 | 6672 | 10.45.129.209 | 10.45.129.210 | 444 | 10.45.130.209 | 10.45.130.210 | 441 | 10.45.131.209 | 10.45.131.210 | 222 | 10.45.132.209 | 10.45.132.210 | 333
1463 | Enugu | T4526 | T4526 | 6672 | 10.46.167.225 | 10.46.167.226 | 444 | 10.46.168.225 | 10.46.168.226 | 441 | 10.46.169.225 | 10.46.169.226 | 222 | 10.46.170.225 | 10.46.170.226 | 333
1464 | Enugu | AB0084 | T4527 | 6672 | 10.46.159.181 | 10.46.159.182 | 444 | 10.46.160.181 | 10.46.160.182 | 441 | 10.46.161.181 | 10.46.161.182 | 222 | 10.46.162.181 | 10.46.162.182 | 333
1465 | Enugu | T4452 | T4528 | 6672 | 10.46.151.45 | 10.46.151.46 | 444 | 10.46.152.45 | 10.46.152.46 | 441 | 10.46.153.45 | 10.46.153.46 | 222 | 10.46.154.45 | 10.46.154.46 | 333
1466 | Enugu | T4529 | T4529 | 6672 | 10.33.247.145 | 10.33.247.146 | 444 | 10.33.248.145 | 10.33.248.146 | 441 | 10.33.237.145 | 10.33.237.146 | 222 | 10.33.238.145 | 10.33.238.146 | 333
1467 | Enugu | T4490 | T4530 | 6672 | 10.46.167.65 | 10.46.167.66 | 444 | 10.46.168.65 | 10.46.168.66 | 441 | 10.46.169.65 | 10.46.169.66 | 222 | 10.46.170.65 | 10.46.170.66 | 333
1468 | Enugu | T4510 | T4531 | 6672 | 10.46.167.209 | 10.46.167.210 | 444 | 10.46.168.209 | 10.46.168.210 | 441 | 10.46.169.209 | 10.46.169.210 | 222 | 10.46.170.209 | 10.46.170.210 | 333
1469 | Enugu | T4423 | T4532 | 6672 | 10.46.159.21 | 10.46.159.22 | 444 | 10.46.160.21 | 10.46.160.22 | 441 | 10.46.161.21 | 10.46.161.22 | 222 | 10.46.162.21 | 10.46.162.22 | 333
1470 | Enugu | T4533 | T4533 | 6672 | 10.46.147.185 | 10.46.147.186 | 444 | 10.46.148.185 | 10.46.148.186 | 441 | 10.46.149.185 | 10.46.149.186 | 222 | 10.46.150.185 | 10.46.150.186 | 333
1471 | Enugu | T4529 | T4534 | 6672 | 10.33.247.161 | 10.33.247.162 | 444 | 10.33.248.161 | 10.33.248.162 | 441 | 10.33.237.161 | 10.33.237.162 | 222 | 10.33.238.161 | 10.33.238.162 | 333
1472 | Enugu | T2021 | T4535 | 6672 | 10.45.129.213 | 10.45.129.214 | 444 | 10.45.130.213 | 10.45.130.214 | 441 | 10.45.131.213 | 10.45.131.214 | 222 | 10.45.132.213 | 10.45.132.214 | 333
1473 | Enugu | T4535 | T4535 | 6672 | 10.45.129.213 | 10.45.129.214 | 444 | 10.45.130.213 | 10.45.130.214 | 441 | 10.45.131.213 | 10.45.131.214 | 222 | 10.45.132.213 | 10.45.132.214 | 333
1474 | Enugu | T0291 | T4537 | 6672 | 10.45.129.217 | 10.45.129.218 | 444 | 10.45.130.217 | 10.45.130.218 | 441 | 10.45.131.217 | 10.45.131.218 | 222 | 10.45.132.217 | 10.45.132.218 | 333
1475 | Enugu | T4510 | T4538 | 6672 | 10.46.167.213 | 10.46.167.214 | 444 | 10.46.168.213 | 10.46.168.214 | 441 | 10.46.169.213 | 10.46.169.214 | 222 | 10.46.170.213 | 10.46.170.214 | 333
1476 | Enugu | T4539 | T4539 | 6672 | 10.46.173.141 | 10.46.173.142 | 444 | 10.46.174.141 | 10.46.174.142 | 441 | 10.46.175.141 | 10.46.175.142 | 222 | 10.46.176.141 | 10.46.176.142 | 333
1477 | Enugu | T4482 | T4540 | 6672 | 10.46.155.221 | 10.46.155.222 | 444 | 10.46.156.221 | 10.46.156.222 | 441 | 10.46.157.221 | 10.46.157.222 | 222 | 10.46.158.221 | 10.46.158.222 | 333
1478 | Enugu | T4542 | T4542 | 6672 | 10.46.138.45 | 10.46.138.46 | 444 | 10.46.139.45 | 10.46.139.46 | 441 | 10.46.140.45 | 10.46.140.46 | 222 | 10.46.141.45 | 10.46.141.46 | 333
1479 | Enugu | T4543 | T4543 | 6672 | 10.46.155.233 | 10.46.155.234 | 444 | 10.46.156.233 | 10.46.156.234 | 441 | 10.46.157.233 | 10.46.157.234 | 222 | 10.46.158.233 | 10.46.158.234 | 333
1480 | Enugu | T4526 | T4544 | 6672 | 10.45.129.29 | 10.45.129.30 | 444 | 10.45.130.29 | 10.45.130.30 | 441 | 10.45.131.29 | 10.45.131.30 | 222 | 10.45.132.29 | 10.45.132.30 | 333
1481 | Enugu | T4421 | T4545 | 6672 | 10.46.167.25 | 10.46.167.26 | 444 | 10.46.168.25 | 10.46.168.26 | 441 | 10.46.169.25 | 10.46.169.26 | 222 | 10.46.170.25 | 10.46.170.26 | 333
1482 | Enugu | T4571 | T4546 | 6672 | 10.45.129.101 | 10.45.129.102 | 444 | 10.45.130.101 | 10.45.130.102 | 441 | 10.45.131.101 | 10.45.131.102 | 222 | 10.45.132.101 | 10.45.132.102 | 333
1483 | Enugu | T4510 | T4547 | 6672 | 10.46.167.217 | 10.46.167.218 | 444 | 10.46.168.217 | 10.46.168.218 | 441 | 10.46.169.217 | 10.46.169.218 | 222 | 10.46.170.217 | 10.46.170.218 | 333
1484 | Enugu | T2021 | T4548 | 6672 | 10.46.159.141 | 10.46.159.142 | 444 | 10.46.160.141 | 10.46.160.142 | 441 | 10.46.161.141 | 10.46.161.142 | 222 | 10.46.162.141 | 10.46.162.142 | 333
1485 | Enugu | T4494 | T4549 | 6672 | 10.46.163.33 | 10.46.163.34 | 444 | 10.46.164.33 | 10.46.164.34 | 441 | 10.46.165.33 | 10.46.165.34 | 222 | 10.46.166.33 | 10.46.166.34 | 333
1486 | Enugu | T4493 | T4550 | 6672 | 10.46.167.121 | 10.46.167.122 | 444 | 10.46.168.121 | 10.46.168.122 | 441 | 10.46.169.121 | 10.46.169.122 | 222 | 10.46.170.121 | 10.46.170.122 | 333
1487 | Enugu | T5943 | T4551 | 6672 | 10.46.163.37 | 10.46.163.38 | 444 | 10.46.164.37 | 10.46.164.38 | 441 | 10.46.165.37 | 10.46.165.38 | 222 | 10.46.166.37 | 10.46.166.38 | 333
1488 | Enugu | T4432 | T4552 | 6672 | 10.46.163.145 | 10.46.163.146 | 444 | 10.46.164.145 | 10.46.164.146 | 441 | 10.46.165.145 | 10.46.165.146 | 222 | 10.46.166.145 | 10.46.166.146 | 333
1489 | Enugu | T0174 | T4553 | 6672 | 10.46.151.177 | 10.46.151.178 | 444 | 10.46.152.177 | 10.46.152.178 | 441 | 10.46.153.177 | 10.46.153.178 | 222 | 10.46.154.177 | 10.46.154.178 | 333
1490 | Enugu | AB0092 | T4553 | 6672 | 10.46.151.177 | 10.46.151.178 | 444 | 10.46.152.177 | 10.46.152.178 | 441 | 10.46.153.177 | 10.46.153.178 | 222 | 10.46.154.177 | 10.46.154.178 | 333
1491 | Enugu | T4432 | T4554 | 6672 | 10.46.163.149 | 10.46.163.150 | 444 | 10.46.164.149 | 10.46.164.150 | 441 | 10.46.165.149 | 10.46.165.150 | 222 | 10.46.166.149 | 10.46.166.150 | 333
1492 | Enugu | T4452 | T4557 | 6672 | 10.46.151.49 | 10.46.151.50 | 444 | 10.46.152.49 | 10.46.152.50 | 441 | 10.46.153.49 | 10.46.153.50 | 222 | 10.46.154.49 | 10.46.154.50 | 333
1493 | Enugu | T0174 | T4560 | 6672 | 10.46.147.105 | 10.46.147.106 | 444 | 10.46.148.105 | 10.46.148.106 | 441 | 10.46.149.105 | 10.46.149.106 | 222 | 10.46.150.105 | 10.46.150.106 | 333
1494 | Enugu | T4421 | T4563 | 6672 | 10.46.167.29 | 10.46.167.30 | 444 | 10.46.168.29 | 10.46.168.30 | 441 | 10.46.169.29 | 10.46.169.30 | 222 | 10.46.170.29 | 10.46.170.30 | 333
1495 | Enugu | T4404 | T4564 | 6672 | 10.46.147.217 | 10.46.147.218 | 444 | 10.46.148.217 | 10.46.148.218 | 441 | 10.46.149.217 | 10.46.149.218 | 222 | 10.46.150.217 | 10.46.150.218 | 333
1496 | Enugu | T4446 | T4565 | 6672 | 10.46.151.249 | 10.46.151.250 | 444 | 10.46.152.249 | 10.46.152.250 | 441 | 10.46.153.249 | 10.46.153.250 | 222 | 10.46.154.249 | 10.46.154.250 | 333
1497 | Enugu | T4452 | T4566 | 6672 | 10.46.151.53 | 10.46.151.54 | 444 | 10.46.152.53 | 10.46.152.54 | 441 | 10.46.153.53 | 10.46.153.54 | 222 | 10.46.154.53 | 10.46.154.54 | 333
1498 | Enugu | T2021 | T4568 | 6672 | 10.46.159.145 | 10.46.159.146 | 444 | 10.46.160.145 | 10.46.160.146 | 441 | 10.46.161.145 | 10.46.161.146 | 222 | 10.46.162.145 | 10.46.162.146 | 333
1499 | Enugu | T4510 | T4569 | 6672 | 10.46.167.221 | 10.46.167.222 | 444 | 10.46.168.221 | 10.46.168.222 | 441 | 10.46.169.221 | 10.46.169.222 | 222 | 10.46.170.221 | 10.46.170.222 | 333
1500 | Enugu | T4432 | T4570 | 6672 | 10.46.163.153 | 10.46.163.154 | 444 | 10.46.164.153 | 10.46.164.154 | 441 | 10.46.165.153 | 10.46.165.154 | 222 | 10.46.166.153 | 10.46.166.154 | 333
1501 | Enugu | T4571 | T4571 | 6672 | 10.45.129.33 | 10.45.129.34 | 444 | 10.45.130.33 | 10.45.130.34 | 441 | 10.45.131.33 | 10.45.131.34 | 222 | 10.45.132.33 | 10.45.132.34 | 333
1502 | Enugu | T0173 | T4574 | 6672 | 10.46.147.181 | 10.46.147.182 | 444 | 10.46.148.181 | 10.46.148.182 | 441 | 10.46.149.181 | 10.46.149.182 | 222 | 10.46.150.181 | 10.46.150.182 | 333
1503 | Enugu | T4577 | T4577 | 6672 | 10.46.138.73 | 10.46.138.74 | 444 | 10.46.139.73 | 10.46.139.74 | 441 | 10.46.140.73 | 10.46.140.74 | 222 | 10.46.141.73 | 10.46.141.74 | 333
1504 | Enugu | T4462 | T4578 | 6672 | 10.46.134.25 | 10.46.134.26 | 444 | 10.46.135.25 | 10.46.135.26 | 441 | 10.46.136.25 | 10.46.136.26 | 222 | 10.46.137.25 | 10.46.137.26 | 333
1505 | Enugu | T4579 | T4579 | 6672 | 10.45.129.105 | 10.45.129.106 | 444 | 10.45.130.105 | 10.45.130.106 | 441 | 10.45.131.105 | 10.45.131.106 | 222 | 10.45.132.105 | 10.45.132.106 | 333
1506 | Enugu | T4429 | T4588 | 6672 | 10.46.163.73 | 10.46.163.74 | 444 | 10.46.164.73 | 10.46.164.74 | 441 | 10.46.165.73 | 10.46.165.74 | 222 | 10.46.166.73 | 10.46.166.74 | 333
1507 | Enugu | T4432 | T4590 | 6672 | 10.46.163.157 | 10.46.163.158 | 444 | 10.46.164.157 | 10.46.164.158 | 441 | 10.46.165.157 | 10.46.165.158 | 222 | 10.46.166.157 | 10.46.166.158 | 333
1508 | Enugu | T0291 | T4592 | 6672 | 10.45.129.221 | 10.45.129.222 | 444 | 10.45.130.221 | 10.45.130.222 | 441 | 10.45.131.221 | 10.45.131.222 | 222 | 10.45.132.221 | 10.45.132.222 | 333
1509 | Enugu | T0291 | T4593 | 6672 | 10.45.129.225 | 10.45.129.226 | 444 | 10.45.130.225 | 10.45.130.226 | 441 | 10.45.131.225 | 10.45.131.226 | 222 | 10.45.132.225 | 10.45.132.226 | 333
1510 | Enugu | T4594 | T4594 | 6672 | 10.45.129.229 | 10.45.129.230 | 444 | 10.45.130.229 | 10.45.130.230 | 441 | 10.45.131.229 | 10.45.131.230 | 222 | 10.45.132.229 | 10.45.132.230 | 333
1511 | Enugu | T4594 | T4595 | 6672 | 10.45.129.233 | 10.45.129.234 | 444 | 10.45.130.233 | 10.45.130.234 | 441 | 10.45.131.233 | 10.45.131.234 | 222 | 10.45.132.233 | 10.45.132.234 | 333
1512 | Enugu | T4423 | T4596 | 6672 | 10.46.159.25 | 10.46.159.26 | 444 | 10.46.160.25 | 10.46.160.26 | 441 | 10.46.161.25 | 10.46.161.26 | 222 | 10.46.162.25 | 10.46.162.26 | 333
1513 | Enugu | AB0089 | T4597 | 6672 | 10.46.138.249 | 10.46.138.250 | 444 | 10.46.139.249 | 10.46.139.250 | 441 | 10.46.140.249 | 10.46.140.250 | 222 | 10.46.141.249 | 10.46.141.250 | 333
1514 | Enugu | T2021 | T4599 | 6672 | 10.46.159.149 | 10.46.159.150 | 444 | 10.46.160.149 | 10.46.160.150 | 441 | 10.46.161.149 | 10.46.161.150 | 222 | 10.46.162.149 | 10.46.162.150 | 333
1515 | Enugu | T4600 | T4600 | 6672 | 10.127.168.41 | 10.127.168.42 | 444 | 10.127.161.41 | 10.127.161.42 | 441 | 10.127.162.41 | 10.127.162.42 | 222 | 10.127.163.41 | 10.127.163.42 | 333
1516 | Enugu | T4601 | T4601 | 6672 | 10.46.134.241 | 10.46.134.242 | 444 | 10.46.135.241 | 10.46.135.242 | 441 | 10.46.136.241 | 10.46.136.242 | 222 | 10.46.137.241 | 10.46.137.242 | 333
1517 | Enugu | T4602 | T4602 | 6672 | 10.45.170.141 | 10.45.170.142 | 444 | 10.45.171.141 | 10.45.171.142 | 441 | 10.45.172.141 | 10.45.172.142 | 222 | 10.45.173.141 | 10.45.173.142 | 333
1518 | Enugu | T4952 | T4603 | 6672 | 10.33.239.245 | 10.33.239.246 | 444 | 10.33.240.245 | 10.33.240.246 | 441 | 10.33.241.245 | 10.33.241.246 | 222 | 10.33.242.245 | 10.33.242.246 | 333
1519 | Enugu | T4953 | T4604 | 6672 | 10.46.138.17 | 10.46.138.18 | 444 | 10.46.139.17 | 10.46.139.18 | 441 | 10.46.140.17 | 10.46.140.18 | 222 | 10.46.141.17 | 10.46.141.18 | 333
1520 | Enugu | EN0050 | T4605 | 6672 | 10.45.190.117 | 10.45.190.118 | 444 | 10.45.191.117 | 10.45.191.118 | 441 | 10.46.129.73 | 10.46.129.74 | 222 | 10.46.130.73 | 10.46.130.74 | 333
1521 | Enugu | T4606 | T4606 | 6672 | 10.45.174.21 | 10.45.174.22 | 444 | 10.45.175.21 | 10.45.175.22 | 441 | 10.45.176.21 | 10.45.176.22 | 222 | 10.45.177.21 | 10.45.177.22 | 333
1522 | Enugu | T4608 | T4608 | 6672 | 10.45.178.1 | 10.45.178.2 | 444 | 10.45.179.1 | 10.45.179.2 | 441 | 10.45.180.1 | 10.45.180.2 | 222 | 10.45.181.1 | 10.45.181.2 | 333
1523 | Enugu | T4609 | T4609 | 6672 | 10.45.178.21 | 10.45.178.22 | 444 | 10.45.179.21 | 10.45.179.22 | 441 | 10.45.180.21 | 10.45.180.22 | 222 | 10.45.181.21 | 10.45.181.22 | 333
1524 | Enugu | T4650 | T4610 | 6672 | 10.127.156.149 | 10.127.156.150 | 444 | 10.127.157.149 | 10.127.157.150 | 441 | 10.127.158.149 | 10.127.158.150 | 222 | 10.127.159.149 | 10.127.159.150 | 333
1525 | Enugu | T4666 | T4611 | 6672 | 10.45.178.189 | 10.45.178.190 | 444 | 10.45.179.189 | 10.45.179.190 | 441 | 10.45.180.189 | 10.45.180.190 | 222 | 10.45.181.189 | 10.45.181.190 | 333
1526 | Enugu | T4612 | T4612 | 6672 | 10.127.156.85 | 10.127.156.86 | 444 | 10.127.157.85 | 10.127.157.86 | 441 | 10.127.158.85 | 10.127.158.86 | 222 | 10.127.159.85 | 10.127.159.86 | 333
1527 | Enugu | T4613 | T4613 | 6672 | 10.46.131.125 | 10.46.131.126 | 444 | 10.46.171.125 | 10.46.171.126 | 441 | 10.46.132.125 | 10.46.132.126 | 222 | 10.46.133.125 | 10.46.133.126 | 333
1528 | Enugu | T4614 | T4614 | 6672 | 10.45.134.73 | 10.45.134.74 | 444 | 10.45.135.73 | 10.45.135.74 | 441 | 10.45.136.73 | 10.45.136.74 | 222 | 10.45.137.73 | 10.45.137.74 | 333
1529 | Enugu | T4615 | T4615 | 6672 | 10.127.168.45 | 10.127.168.46 | 444 | 10.127.161.45 | 10.127.161.46 | 441 | 10.127.162.45 | 10.127.162.46 | 222 | 10.127.163.45 | 10.127.163.46 | 333
1530 | Enugu | T4617 | T4617 | 6672 | 10.46.131.133 | 10.46.131.134 | 444 | 10.46.171.133 | 10.46.171.134 | 441 | 10.46.132.133 | 10.46.132.134 | 222 | 10.46.133.133 | 10.46.133.134 | 333
1531 | Enugu | EN0037 | T4618 | 6672 | 10.45.170.81 | 10.45.170.82 | 444 | 10.45.171.81 | 10.45.171.82 | 441 | 10.45.172.81 | 10.45.172.82 | 222 | 10.45.173.81 | 10.45.173.82 | 333
1532 | Enugu | T4601 | T4618 | 6672 | 10.45.170.81 | 10.45.170.82 | 444 | 10.45.171.81 | 10.45.171.82 | 441 | 10.45.172.81 | 10.45.172.82 | 222 | 10.45.173.81 | 10.45.173.82 | 333
1533 | Enugu | T4601 | T4618 | 6672 | 10.45.170.81 | 10.45.170.82 | 444 | 10.45.171.81 | 10.45.171.82 | 441 | 10.45.172.81 | 10.45.172.82 | 222 | 10.45.173.81 | 10.45.173.82 | 333
1534 | Enugu | T0247 | T4619 | 6672 | 10.127.164.165 | 10.127.164.166 | 444 | 10.127.165.165 | 10.127.165.166 | 441 | 10.127.166.165 | 10.127.166.166 | 222 | 10.127.167.165 | 10.127.167.166 | 333
1535 | Enugu | T4620 | T4620 | 6672 | 10.45.178.53 | 10.45.178.54 | 444 | 10.45.179.53 | 10.45.179.54 | 441 | 10.45.180.53 | 10.45.180.54 | 222 | 10.45.181.53 | 10.45.181.54 | 333
1536 | Enugu | T4621 | T4621 | 6672 | 10.33.243.173 | 10.33.243.174 | 444 | 10.33.244.173 | 10.33.244.174 | 441 | 10.33.245.173 | 10.33.245.174 | 222 | 10.33.246.173 | 10.33.246.174 | 333
1537 | Enugu | EN0050 | T4622 | 6672 | 10.45.190.121 | 10.45.190.122 | 444 | 10.45.191.121 | 10.45.191.122 | 441 | 10.46.129.77 | 10.46.129.78 | 222 | 10.46.130.77 | 10.46.130.78 | 333
1538 | Enugu | T0321 | T4623 | 6672 | 10.127.156.9 | 10.127.156.10 | 444 | 10.127.157.9 | 10.127.157.10 | 441 | 10.127.158.9 | 10.127.158.10 | 222 | 10.127.159.9 | 10.127.159.10 | 333
1539 | Enugu | T4621 | T4624 | 6672 | 10.33.243.157 | 10.33.243.158 | 444 | 10.33.244.157 | 10.33.244.158 | 441 | 10.33.245.157 | 10.33.245.158 | 222 | 10.33.246.157 | 10.33.246.158 | 333
1540 | Enugu | T4602 | T4625 | 6672 | 10.45.170.197 | 10.45.170.198 | 444 | 10.45.171.197 | 10.45.171.198 | 441 | 10.45.172.197 | 10.45.172.198 | 222 | 10.45.173.197 | 10.45.173.198 | 333
1541 | Enugu | T4625 | T4625 | 6672 | 10.45.170.197 | 10.45.170.198 | 444 | 10.45.171.197 | 10.45.171.198 | 441 | 10.45.172.197 | 10.45.172.198 | 222 | 10.45.173.197 | 10.45.173.198 | 333
1542 | Enugu | T4621 | T4627 | 6672 | 10.33.243.161 | 10.33.243.162 | 444 | 10.33.244.161 | 10.33.244.162 | 441 | 10.33.245.161 | 10.33.245.162 | 222 | 10.33.246.161 | 10.33.246.162 | 333
1543 | Enugu | EN0001 | T4627 | 6672 | 10.33.243.161 | 10.33.243.162 | 444 | 10.33.244.161 | 10.33.244.162 | 441 | 10.33.245.161 | 10.33.245.162 | 222 | 10.33.246.161 | 10.33.246.162 | 333
1544 | Enugu | T4606 | T4628 | 6672 | 10.45.174.37 | 10.45.174.38 | 444 | 10.45.175.37 | 10.45.175.38 | 441 | 10.45.176.37 | 10.45.176.38 | 222 | 10.45.177.37 | 10.45.177.38 | 333
1545 | Enugu | T2013 | T4629 | 6672 | 10.45.170.25 | 10.45.170.26 | 444 | 10.45.171.25 | 10.45.171.26 | 441 | 10.45.172.25 | 10.45.172.26 | 222 | 10.45.173.25 | 10.45.173.26 | 333
1546 | Enugu | T4926 | T4630 | 6672 | 10.45.178.105 | 10.45.178.106 | 444 | 10.45.179.105 | 10.45.179.106 | 441 | 10.45.180.105 | 10.45.180.106 | 222 | 10.45.181.105 | 10.45.181.106 | 333
1547 | Enugu | T4670 | T4631 | 6672 | 10.45.178.249 | 10.45.178.250 | 444 | 10.45.179.249 | 10.45.179.250 | 441 | 10.45.180.249 | 10.45.180.250 | 222 | 10.45.181.249 | 10.45.181.250 | 333
1548 | Enugu | T4634 | T4632 | 6672 | 10.45.178.109 | 10.45.178.110 | 444 | 10.45.179.109 | 10.45.179.110 | 441 | 10.45.180.109 | 10.45.180.110 | 222 | 10.45.181.109 | 10.45.181.110 | 333
1549 | Enugu | T4639 | T4633 | 6672 | 10.127.156.205 | 10.127.156.206 | 444 | 10.127.157.205 | 10.127.157.206 | 441 | 10.127.158.205 | 10.127.158.206 | 222 | 10.127.159.205 | 10.127.159.206 | 333
1550 | Enugu | T4634 | T4634 | 6672 | 10.45.178.69 | 10.45.178.70 | 444 | 10.45.179.69 | 10.45.179.70 | 441 | 10.45.180.69 | 10.45.180.70 | 222 | 10.45.181.69 | 10.45.181.70 | 333
1551 | Enugu | T4750 | T4635 | 6672 | 10.46.134.97 | 10.46.134.98 | 444 | 10.46.135.97 | 10.46.135.98 | 441 | 10.46.136.97 | 10.46.136.98 | 222 | 10.46.137.97 | 10.46.137.98 | 333
1552 | Enugu | T4636 | T4636 | 6672 | 10.45.178.153 | 10.45.178.154 | 444 | 10.45.179.153 | 10.45.179.154 | 441 | 10.45.180.153 | 10.45.180.154 | 222 | 10.45.181.153 | 10.45.181.154 | 333
1553 | Enugu | T4637 | T4637 | 6672 | 10.45.190.213 | 10.45.190.214 | 444 | 10.45.191.213 | 10.45.191.214 | 441 | 10.46.129.169 | 10.46.129.170 | 222 | 10.46.130.169 | 10.46.130.170 | 333
1554 | Enugu | T4639 | T4639 | 6672 | 10.127.168.1 | 10.127.168.2 | 444 | 10.127.161.1 | 10.127.161.2 | 441 | 10.127.162.1 | 10.127.162.2 | 222 | 10.127.163.1 | 10.127.163.2 | 333
1555 | Enugu | T4651 | T4641 | 6672 | 10.45.134.133 | 10.45.134.134 | 444 | 10.45.135.133 | 10.45.135.134 | 441 | 10.45.136.133 | 10.45.136.134 | 222 | 10.45.137.133 | 10.45.137.134 | 333
1556 | Enugu | EN0219 | T4642 | 6672 | 10.45.134.181 | 10.45.134.182 | 444 | 10.45.135.181 | 10.45.135.182 | 441 | 10.45.136.181 | 10.45.136.182 | 222 | 10.45.137.181 | 10.45.137.182 | 333
1557 | Enugu | T0247 | T4644 | 6672 | 10.127.164.169 | 10.127.164.170 | 444 | 10.127.165.169 | 10.127.165.170 | 441 | 10.127.166.169 | 10.127.166.170 | 222 | 10.127.167.169 | 10.127.167.170 | 333
1558 | Enugu | T0169 | T4645 | 6672 | 10.127.164.193 | 10.127.164.194 | 444 | 10.127.165.193 | 10.127.165.194 | 441 | 10.127.166.193 | 10.127.166.194 | 222 | 10.127.167.193 | 10.127.167.194 | 333
1559 | Enugu | T6324 | T4646 | 6672 | 10.45.190.249 | 10.45.190.250 | 444 | 10.45.191.249 | 10.45.191.250 | 441 | 10.46.129.205 | 10.46.129.206 | 222 | 10.46.130.205 | 10.46.130.206 | 333
1560 | Enugu | T4647 | T4647 | 6672 | 10.45.134.13 | 10.45.134.14 | 444 | 10.45.135.13 | 10.45.135.14 | 441 | 10.45.136.13 | 10.45.136.14 | 222 | 10.45.137.13 | 10.45.137.14 | 333
1561 | Enugu | T4672 | T4648 | 6672 | 10.201.202.69 | 10.201.202.70 | 444 | 10.201.203.69 | 10.201.203.70 | 441 | 10.201.204.69 | 10.201.204.70 | 222 | 10.201.205.69 | 10.201.205.70 | 333
1562 | Enugu | T4612 | T4649 | 6672 | 10.127.156.121 | 10.127.156.122 | 444 | 10.127.157.121 | 10.127.157.122 | 441 | 10.127.158.121 | 10.127.158.122 | 222 | 10.127.159.121 | 10.127.159.122 | 333
1563 | Enugu | T4650 | T4650 | 6672 | 10.127.156.157 | 10.127.156.158 | 444 | 10.127.157.157 | 10.127.157.158 | 441 | 10.127.158.157 | 10.127.158.158 | 222 | 10.127.159.157 | 10.127.159.158 | 333
1564 | Enugu | T4651 | T4651 | 6672 | 10.45.134.129 | 10.45.134.130 | 444 | 10.45.135.129 | 10.45.135.130 | 441 | 10.45.136.129 | 10.45.136.130 | 222 | 10.45.137.129 | 10.45.137.130 | 333
1565 | Enugu | T4967 | T4653 | 6672 | 10.46.131.21 | 10.46.131.22 | 444 | 10.46.171.21 | 10.46.171.22 | 441 | 10.46.132.21 | 10.46.132.22 | 222 | 10.46.133.21 | 10.46.133.22 | 333
1566 | Enugu | T0321 | T4654 | 6672 | 10.127.156.13 | 10.127.156.14 | 444 | 10.127.157.13 | 10.127.157.14 | 441 | 10.127.158.13 | 10.127.158.14 | 222 | 10.127.159.13 | 10.127.159.14 | 333
1567 | Enugu | T4657 | T4657 | 6672 | 10.45.182.17 | 10.45.182.18 | 444 | 10.45.183.17 | 10.45.183.18 | 441 | 10.45.184.17 | 10.45.184.18 | 222 | 10.45.185.17 | 10.45.185.18 | 333
1568 | Enugu | T4620 | T4658 | 6672 | 10.45.170.201 | 10.45.170.202 | 444 | 10.45.171.201 | 10.45.171.202 | 441 | 10.45.172.201 | 10.45.172.202 | 222 | 10.45.173.201 | 10.45.173.202 | 333
1569 | Enugu | T4658 | T4658 | 6672 | 10.45.170.201 | 10.45.170.202 | 444 | 10.45.171.201 | 10.45.171.202 | 441 | 10.45.172.201 | 10.45.172.202 | 222 | 10.45.173.201 | 10.45.173.202 | 333
1570 | Enugu | EN0544 | T4659 | 6672 | 10.46.147.45 | 10.46.147.46 | 444 | 10.46.148.45 | 10.46.148.46 | 441 | 10.46.149.45 | 10.46.149.46 | 222 | 10.46.150.45 | 10.46.150.46 | 333
1571 | Enugu | T0169 | T4661 | 6672 | 10.127.164.173 | 10.127.164.174 | 444 | 10.127.165.173 | 10.127.165.174 | 441 | 10.127.166.173 | 10.127.166.174 | 222 | 10.127.167.173 | 10.127.167.174 | 333
1572 | Enugu | T2013 | T4662 | 6672 | 10.33.247.41 | 10.33.247.42 | 444 | 10.33.248.41 | 10.33.248.42 | 441 | 10.33.237.41 | 10.33.237.42 | 222 | 10.33.238.41 | 10.33.238.42 | 333
1573 | Enugu | T4663 | T4663 | 6672 | 10.45.190.157 | 10.45.190.158 | 444 | 10.45.191.157 | 10.45.191.158 | 441 | 10.46.129.113 | 10.46.129.114 | 222 | 10.46.130.113 | 10.46.130.114 | 333
1574 | Enugu | T4664 | T4664 | 6672 | 10.45.178.165 | 10.45.178.166 | 444 | 10.45.179.165 | 10.45.179.166 | 441 | 10.45.180.165 | 10.45.180.166 | 222 | 10.45.181.165 | 10.45.181.166 | 333
1575 | Enugu | EN0104 | T4665 | 6672 | 10.127.156.73 | 10.127.156.74 | 444 | 10.127.157.73 | 10.127.157.74 | 441 | 10.127.158.73 | 10.127.158.74 | 222 | 10.127.159.73 | 10.127.159.74 | 333
1576 | Enugu | T4666 | T4666 | 6672 | 10.45.178.181 | 10.45.178.182 | 444 | 10.45.179.181 | 10.45.179.182 | 441 | 10.45.180.181 | 10.45.180.182 | 222 | 10.45.181.181 | 10.45.181.182 | 333
1577 | Enugu | T6328 | T4667 | 6672 | 10.46.134.89 | 10.46.134.90 | 444 | 10.46.135.89 | 10.46.135.90 | 441 | 10.46.136.89 | 10.46.136.90 | 222 | 10.46.137.89 | 10.46.137.90 | 333
1578 | Enugu | T4668 | T4668 | 6672 | 10.45.178.197 | 10.45.178.198 | 444 | 10.45.179.197 | 10.45.179.198 | 441 | 10.45.180.197 | 10.45.180.198 | 222 | 10.45.181.197 | 10.45.181.198 | 333
1579 | Enugu | T4612 | T4669 | 6672 | 10.127.156.125 | 10.127.156.126 | 444 | 10.127.157.125 | 10.127.157.126 | 441 | 10.127.158.125 | 10.127.158.126 | 222 | 10.127.159.125 | 10.127.159.126 | 333
1580 | Enugu | T4670 | T4670 | 6672 | 10.45.178.213 | 10.45.178.214 | 444 | 10.45.179.213 | 10.45.179.214 | 441 | 10.45.180.213 | 10.45.180.214 | 222 | 10.45.181.213 | 10.45.181.214 | 333
1581 | Enugu | T4672 | T4672 | 6672 | 10.45.134.93 | 10.45.134.94 | 444 | 10.45.135.93 | 10.45.135.94 | 441 | 10.45.136.93 | 10.45.136.94 | 222 | 10.45.137.93 | 10.45.137.94 | 333
1583 | Enugu | T4609 | T4674 | 6672 | 10.45.178.37 | 10.45.178.38 | 444 | 10.45.179.37 | 10.45.179.38 | 441 | 10.45.180.37 | 10.45.180.38 | 222 | 10.45.181.37 | 10.45.181.38 | 333
1584 | Enugu | T4675 | T4675 | 6672 | 10.45.182.1 | 10.45.182.2 | 444 | 10.45.183.1 | 10.45.183.2 | 441 | 10.45.184.1 | 10.45.184.2 | 222 | 10.45.185.1 | 10.45.185.2 | 333
1585 | Enugu | T4677 | T4677 | 6672 | 10.45.182.21 | 10.45.182.22 | 444 | 10.45.183.21 | 10.45.183.22 | 441 | 10.45.184.21 | 10.45.184.22 | 222 | 10.45.185.21 | 10.45.185.22 | 333
1586 | Enugu | T4967 | T4678 | 6672 | 10.46.131.1 | 10.46.131.2 | 444 | 10.46.171.1 | 10.46.171.2 | 441 | 10.46.132.1 | 10.46.132.2 | 222 | 10.46.133.1 | 10.46.133.2 | 333
1587 | Enugu | T4681 | T4681 | 6672 | 10.45.182.45 | 10.45.182.46 | 444 | 10.45.183.45 | 10.45.183.46 | 441 | 10.45.184.45 | 10.45.184.46 | 222 | 10.45.185.45 | 10.45.185.46 | 333
1588 | Enugu | T0345 | T4682 | 6672 | 10.127.164.249 | 10.127.164.250 | 444 | 10.127.165.249 | 10.127.165.250 | 441 | 10.127.166.249 | 10.127.166.250 | 222 | 10.127.167.249 | 10.127.167.250 | 333
1589 | Enugu | T4960 | T4682 | 6672 | 10.127.164.249 | 10.127.164.250 | 444 | 10.127.165.249 | 10.127.165.250 | 441 | 10.127.166.249 | 10.127.166.250 | 222 | 10.127.167.249 | 10.127.167.250 | 333
1590 | Enugu | T4634 | T4684 | 6672 | 10.45.178.113 | 10.45.178.114 | 444 | 10.45.179.113 | 10.45.179.114 | 441 | 10.45.180.113 | 10.45.180.114 | 222 | 10.45.181.113 | 10.45.181.114 | 333
1591 | Enugu | EN0201 | T4685 | 6672 | 10.45.138.13 | 10.45.138.14 | 444 | 10.45.164.13 | 10.45.164.14 | 441 | 10.45.165.13 | 10.45.165.14 | 222 | 10.45.166.13 | 10.45.166.14 | 333
1592 | Enugu | T4687 | T4687 | 6672 | 10.45.182.105 | 10.45.182.106 | 444 | 10.45.183.105 | 10.45.183.106 | 441 | 10.45.184.105 | 10.45.184.106 | 222 | 10.45.185.105 | 10.45.185.106 | 333
1593 | Enugu | T4634 | T4689 | 6672 | 10.45.178.117 | 10.45.178.118 | 444 | 10.45.179.117 | 10.45.179.118 | 441 | 10.45.180.117 | 10.45.180.118 | 222 | 10.45.181.117 | 10.45.181.118 | 333
1594 | Enugu | EN0028 | T4690 | 6672 | 10.45.134.57 | 10.45.134.58 | 444 | 10.45.135.57 | 10.45.135.58 | 441 | 10.45.136.57 | 10.45.136.58 | 222 | 10.45.137.57 | 10.45.137.58 | 333
1595 | Enugu | T4609 | T4691 | 6672 | 10.45.178.41 | 10.45.178.42 | 444 | 10.45.179.41 | 10.45.179.42 | 441 | 10.45.180.41 | 10.45.180.42 | 222 | 10.45.181.41 | 10.45.181.42 | 333
1596 | Enugu | T4615 | T4693 | 6672 | 10.127.168.165 | 10.127.168.166 | 444 | 10.127.161.165 | 10.127.161.166 | 441 | 10.127.162.165 | 10.127.162.166 | 222 | 10.127.163.165 | 10.127.163.166 | 333
1597 | Enugu | T4634 | T4694 | 6672 | 10.45.178.121 | 10.45.178.122 | 444 | 10.45.179.121 | 10.45.179.122 | 441 | 10.45.180.121 | 10.45.180.122 | 222 | 10.45.181.121 | 10.45.181.122 | 333
1598 | Enugu | T4925 | T4695 | 6672 | 10.33.243.41 | 10.33.243.42 | 444 | 10.33.244.41 | 10.33.244.42 | 441 | 10.33.245.41 | 10.33.245.42 | 222 | 10.33.246.41 | 10.33.246.42 | 333
1599 | Enugu | T4634 | T4696 | 6672 | 10.45.178.125 | 10.45.178.126 | 444 | 10.45.179.125 | 10.45.179.126 | 441 | 10.45.180.125 | 10.45.180.126 | 222 | 10.45.181.125 | 10.45.181.126 | 333
1600 | Enugu | T4658 | T4696 | 6672 | 10.45.178.125 | 10.45.178.126 | 444 | 10.45.179.125 | 10.45.179.126 | 441 | 10.45.180.125 | 10.45.180.126 | 222 | 10.45.181.125 | 10.45.181.126 | 333
1601 | Enugu | T4703 | T4697 | 6672 | 10.45.182.141 | 10.45.182.142 | 444 | 10.45.183.141 | 10.45.183.142 | 441 | 10.45.184.141 | 10.45.184.142 | 222 | 10.45.185.141 | 10.45.185.142 | 333
1602 | Enugu | T4634 | T4698 | 6672 | 10.45.178.129 | 10.45.178.130 | 444 | 10.45.179.129 | 10.45.179.130 | 441 | 10.45.180.129 | 10.45.180.130 | 222 | 10.45.181.129 | 10.45.181.130 | 333
1603 | Enugu | T4699 | T4699 | 6672 | 10.45.182.117 | 10.45.182.118 | 444 | 10.45.183.117 | 10.45.183.118 | 441 | 10.45.184.117 | 10.45.184.118 | 222 | 10.45.185.117 | 10.45.185.118 | 333
1604 | Enugu | EB0008 | T4700 | 6672 | 10.46.134.77 | 10.46.134.78 | 444 | 10.46.135.77 | 10.46.135.78 | 441 | 10.46.136.77 | 10.46.136.78 | 222 | 10.46.137.77 | 10.46.137.78 | 333
1605 | Enugu | T2013 | T4702 | 6672 | 10.45.170.29 | 10.45.170.30 | 444 | 10.45.171.29 | 10.45.171.30 | 441 | 10.45.172.29 | 10.45.172.30 | 222 | 10.45.173.29 | 10.45.173.30 | 333
1606 | Enugu | T4703 | T4703 | 6672 | 10.45.182.125 | 10.45.182.126 | 444 | 10.45.183.125 | 10.45.183.126 | 441 | 10.45.184.125 | 10.45.184.126 | 222 | 10.45.185.125 | 10.45.185.126 | 333
1607 | Enugu | T4771 | T4704 | 6672 | 10.45.186.213 | 10.45.186.214 | 444 | 10.45.187.213 | 10.45.187.214 | 441 | 10.45.188.213 | 10.45.188.214 | 222 | 10.45.189.213 | 10.45.189.214 | 333
1608 | Enugu | EB0045 | T4706 | 6672 | 10.33.247.65 | 10.33.247.66 | 444 | 10.33.248.65 | 10.33.248.66 | 441 | 10.33.237.65 | 10.33.237.66 | 222 | 10.33.238.65 | 10.33.238.66 | 333
1609 | Enugu | T4600 | T4707 | 6672 | 10.127.168.53 | 10.127.168.54 | 444 | 10.127.161.53 | 10.127.161.54 | 441 | 10.127.162.53 | 10.127.162.54 | 222 | 10.127.163.53 | 10.127.163.54 | 333
1610 | Enugu | EB0040 | T4708 | 6672 | 10.33.239.33 | 10.33.239.34 | 444 | 10.33.240.33 | 10.33.240.34 | 441 | 10.33.241.33 | 10.33.241.34 | 222 | 10.33.242.33 | 10.33.242.34 | 333
1611 | Enugu | EB0041 | T4709 | 6672 | 10.33.239.81 | 10.33.239.82 | 444 | 10.33.240.81 | 10.33.240.82 | 441 | 10.33.241.81 | 10.33.241.82 | 222 | 10.33.242.81 | 10.33.242.82 | 333
1612 | Enugu | T4744 | T4710 | 6672 | 10.45.186.165 | 10.45.186.166 | 444 | 10.45.187.165 | 10.45.187.166 | 441 | 10.45.188.165 | 10.45.188.166 | 222 | 10.45.189.165 | 10.45.189.166 | 333
1613 | Enugu | T4711 | T4711 | 6672 | 10.45.182.145 | 10.45.182.146 | 444 | 10.45.183.145 | 10.45.183.146 | 441 | 10.45.184.145 | 10.45.184.146 | 222 | 10.45.185.145 | 10.45.185.146 | 333
1614 | Enugu | EB0041 | T4712 | 6672 | 10.33.239.85 | 10.33.239.86 | 444 | 10.33.240.85 | 10.33.240.86 | 441 | 10.33.241.85 | 10.33.241.86 | 222 | 10.33.242.85 | 10.33.242.86 | 333
1615 | Enugu | T4799 | T4713 | 6672 | 10.127.168.57 | 10.127.168.58 | 444 | 10.127.161.57 | 10.127.161.58 | 441 | 10.127.162.57 | 10.127.162.58 | 222 | 10.127.163.57 | 10.127.163.58 | 333
1616 | Enugu | T4714 | T4714 | 6672 | 10.45.182.157 | 10.45.182.158 | 444 | 10.45.183.157 | 10.45.183.158 | 441 | 10.45.184.157 | 10.45.184.158 | 222 | 10.45.185.157 | 10.45.185.158 | 333
1617 | Enugu | T4714 | T4714 | 6672 | 10.201.202.225 | 10.201.202.226 | 444 | 10.201.203.225 | 10.201.203.226 | 441 | 10.201.204.225 | 10.201.204.226 | 222 | 10.201.205.225 | 10.201.205.226 | 333
1618 | Enugu | T4714 | T4715 | 6672 | 10.45.182.233 | 10.45.182.234 | 444 | 10.45.183.233 | 10.45.183.234 | 441 | 10.45.184.233 | 10.45.184.234 | 222 | 10.45.185.233 | 10.45.185.234 | 333
1619 | Enugu | T4716 | T4716 | 6672 | 10.45.186.9 | 10.45.186.10 | 444 | 10.45.187.9 | 10.45.187.10 | 441 | 10.45.188.9 | 10.45.188.10 | 222 | 10.45.189.9 | 10.45.189.10 | 333
1620 | Enugu | T4714 | T4717 | 6672 | 10.45.182.237 | 10.45.182.238 | 444 | 10.45.183.237 | 10.45.183.238 | 441 | 10.45.184.237 | 10.45.184.238 | 222 | 10.45.185.237 | 10.45.185.238 | 333
1621 | Enugu | T4714 | T4718 | 6672 | 10.45.182.241 | 10.45.182.242 | 444 | 10.45.183.241 | 10.45.183.242 | 441 | 10.45.184.241 | 10.45.184.242 | 222 | 10.45.185.241 | 10.45.185.242 | 333
1622 | Enugu | T4714 | T4719 | 6672 | 10.45.182.245 | 10.45.182.246 | 444 | 10.45.183.245 | 10.45.183.246 | 441 | 10.45.184.245 | 10.45.184.246 | 222 | 10.45.185.245 | 10.45.185.246 | 333
1623 | Enugu | T2013 | T4720 | 6672 | 10.45.170.33 | 10.45.170.34 | 444 | 10.45.171.33 | 10.45.171.34 | 441 | 10.45.172.33 | 10.45.172.34 | 222 | 10.45.173.33 | 10.45.173.34 | 333
1624 | Enugu | EB0041 | T4721 | 6672 | 10.33.239.65 | 10.33.239.66 | 444 | 10.33.240.65 | 10.33.240.66 | 441 | 10.33.241.65 | 10.33.241.66 | 222 | 10.33.242.65 | 10.33.242.66 | 333
1625 | Enugu | T4711 | T4722 | 6672 | 10.33.231.101 | 10.33.231.102 | 444 | 10.33.232.101 | 10.33.232.102 | 441 | 10.33.233.101 | 10.33.233.102 | 222 | 10.33.234.101 | 10.33.234.102 | 333
1626 | Enugu | EB0041 | T4723 | 6672 | 10.33.239.45 | 10.33.239.46 | 444 | 10.33.240.45 | 10.33.240.46 | 441 | 10.33.241.45 | 10.33.241.46 | 222 | 10.33.242.45 | 10.33.242.46 | 333
1627 | Enugu | T4714 | T4724 | 6672 | 10.45.182.249 | 10.45.182.250 | 444 | 10.45.183.249 | 10.45.183.250 | 441 | 10.45.184.249 | 10.45.184.250 | 222 | 10.45.185.249 | 10.45.185.250 | 333
1628 | Enugu | EB0040 | T4725 | 6672 | 10.33.247.61 | 10.33.247.62 | 444 | 10.33.248.61 | 10.33.248.62 | 441 | 10.33.237.61 | 10.33.237.62 | 222 | 10.33.238.61 | 10.33.238.62 | 333
1629 | Enugu | T4734 | T4725 | 6672 | 10.33.247.61 | 10.33.247.62 | 444 | 10.33.248.61 | 10.33.248.62 | 441 | 10.33.237.61 | 10.33.237.62 | 222 | 10.33.238.61 | 10.33.238.62 | 333
1630 | Enugu | T4734 | T4725 | 6672 | 10.33.247.61 | 10.33.247.62 | 444 | 10.33.248.61 | 10.33.248.62 | 441 | 10.33.237.61 | 10.33.237.62 | 222 | 10.33.238.61 | 10.33.238.62 | 333
1631 | Enugu | T4734 | T4725 | 6672 | 10.33.247.61 | 10.33.247.62 | 444 | 10.33.248.61 | 10.33.248.62 | 441 | 10.33.237.61 | 10.33.237.62 | 222 | 10.33.238.61 | 10.33.238.62 | 333
1632 | Enugu | EB0040 | T4728 | 6672 | 10.33.239.37 | 10.33.239.38 | 444 | 10.33.240.37 | 10.33.240.38 | 441 | 10.33.241.37 | 10.33.241.38 | 222 | 10.33.242.37 | 10.33.242.38 | 333
1633 | Enugu | T4730 | T4730 | 6672 | 10.45.186.45 | 10.45.186.46 | 444 | 10.45.187.45 | 10.45.187.46 | 441 | 10.45.188.45 | 10.45.188.46 | 222 | 10.45.189.45 | 10.45.189.46 | 333
1634 | Enugu | EB0045 | T4731 | 6672 | 10.33.243.85 | 10.33.243.86 | 444 | 10.33.244.85 | 10.33.244.86 | 441 | 10.33.245.85 | 10.33.245.86 | 222 | 10.33.246.85 | 10.33.246.86 | 333
1635 | Enugu | T4714 | T4732 | 6672 | 10.45.182.253 | 10.45.182.254 | 444 | 10.45.183.253 | 10.45.183.254 | 441 | 10.45.184.253 | 10.45.184.254 | 222 | 10.45.185.253 | 10.45.185.254 | 333
1636 | Enugu | T4776 | T4733 | 6672 | 10.45.186.233 | 10.45.186.234 | 444 | 10.45.187.233 | 10.45.187.234 | 441 | 10.45.188.233 | 10.45.188.234 | 222 | 10.45.189.233 | 10.45.189.234 | 333
1637 | Enugu | T4734 | T4734 | 6672 | 10.46.134.81 | 10.46.134.82 | 444 | 10.46.135.81 | 10.46.135.82 | 441 | 10.46.136.81 | 10.46.136.82 | 222 | 10.46.137.81 | 10.46.137.82 | 333
1638 | Enugu | T4734 | T4734 | 6672 | 10.39.7.45 | 10.39.7.46 | 444 | 10.39.7.173 | 10.39.7.174 | 441 | 10.39.23.45 | 10.39.23.46 | 222 | 10.39.23.173 | 10.39.23.174 | 333
1639 | Enugu | EB0008 | T4735 | 6672 | 10.46.134.73 | 10.46.134.74 | 444 | 10.46.135.73 | 10.46.135.74 | 441 | 10.46.136.73 | 10.46.136.74 | 222 | 10.46.137.73 | 10.46.137.74 | 333
1640 | Enugu | T4777 | T4736 | 6672 | 10.45.186.241 | 10.45.186.242 | 444 | 10.45.187.241 | 10.45.187.242 | 441 | 10.45.188.241 | 10.45.188.242 | 222 | 10.45.189.241 | 10.45.189.242 | 333
1641 | Enugu | T4730 | T4737 | 6672 | 10.33.239.121 | 10.33.239.122 | 444 | 10.33.240.121 | 10.33.240.122 | 441 | 10.33.241.121 | 10.33.241.122 | 222 | 10.33.242.121 | 10.33.242.122 | 333
1642 | Enugu | T4714 | T4738 | 6672 | 10.45.186.1 | 10.45.186.2 | 444 | 10.45.187.1 | 10.45.187.2 | 441 | 10.45.188.1 | 10.45.188.2 | 222 | 10.45.189.1 | 10.45.189.2 | 333
1643 | Enugu | EB0041 | T4739 | 6672 | 10.33.239.77 | 10.33.239.78 | 444 | 10.33.240.77 | 10.33.240.78 | 441 | 10.33.241.77 | 10.33.241.78 | 222 | 10.33.242.77 | 10.33.242.78 | 333
1644 | Enugu | T4789 | T4741 | 6672 | 10.45.186.77 | 10.45.186.78 | 444 | 10.45.187.77 | 10.45.187.78 | 441 | 10.45.188.77 | 10.45.188.78 | 222 | 10.45.189.77 | 10.45.189.78 | 333
1645 | Enugu | T4789 | T4741 | 6672 | 10.45.186.77 | 10.45.186.78 | 444 | 10.45.187.77 | 10.45.187.78 | 441 | 10.45.188.77 | 10.45.188.78 | 222 | 10.45.189.77 | 10.45.189.78 | 333
1646 | Enugu | T4741 | T4741 | 6672 | 10.45.186.77 | 10.45.186.78 | 444 | 10.45.187.77 | 10.45.187.78 | 441 | 10.45.188.77 | 10.45.188.78 | 222 | 10.45.189.77 | 10.45.189.78 | 333
1647 | Enugu | T4730 | T4742 | 6672 | 10.33.239.101 | 10.33.239.102 | 444 | 10.33.240.101 | 10.33.240.102 | 441 | 10.33.241.101 | 10.33.241.102 | 222 | 10.33.242.101 | 10.33.242.102 | 333
1648 | Enugu | EB0041 | T4742 | 6672 | 10.33.239.101 | 10.33.239.102 | 444 | 10.33.240.101 | 10.33.240.102 | 441 | 10.33.241.101 | 10.33.241.102 | 222 | 10.33.242.101 | 10.33.242.102 | 333
1649 | Enugu | T4744 | T4743 | 6672 | 10.45.186.169 | 10.45.186.170 | 444 | 10.45.187.169 | 10.45.187.170 | 441 | 10.45.188.169 | 10.45.188.170 | 222 | 10.45.189.169 | 10.45.189.170 | 333
1650 | Enugu | T4744 | T4744 | 6672 | 10.45.186.117 | 10.45.186.118 | 444 | 10.45.187.117 | 10.45.187.118 | 441 | 10.45.188.117 | 10.45.188.118 | 222 | 10.45.189.117 | 10.45.189.118 | 333
1651 | Enugu | T4779 | T4745 | 6672 | 10.45.134.169 | 10.45.134.170 | 444 | 10.45.135.169 | 10.45.135.170 | 441 | 10.45.136.169 | 10.45.136.170 | 222 | 10.45.137.169 | 10.45.137.170 | 333
1652 | Enugu | T4779 | T4746 | 6672 | 10.33.247.1 | 10.33.247.2 | 444 | 10.33.248.1 | 10.33.248.2 | 441 | 10.33.237.1 | 10.33.237.2 | 222 | 10.33.238.1 | 10.33.238.2 | 333
1653 | Enugu | T4778 | T4749 | 6672 | 10.45.190.5 | 10.45.190.6 | 444 | 10.45.191.5 | 10.45.191.6 | 441 | 10.46.129.5 | 10.46.129.6 | 222 | 10.46.130.5 | 10.46.130.6 | 333
1654 | Enugu | T4750 | T4750 | 6672 | 10.46.134.93 | 10.46.134.94 | 444 | 10.46.135.93 | 10.46.135.94 | 441 | 10.46.136.93 | 10.46.136.94 | 222 | 10.46.137.93 | 10.46.137.94 | 333
1655 | Enugu | T4711 | T4754 | 6672 | 10.45.182.153 | 10.45.182.154 | 444 | 10.45.183.153 | 10.45.183.154 | 441 | 10.45.184.153 | 10.45.184.154 | 222 | 10.45.185.153 | 10.45.185.154 | 333
1656 | Enugu | T4730 | T4756 | 6672 | 10.33.239.117 | 10.33.239.118 | 444 | 10.33.240.117 | 10.33.240.118 | 441 | 10.33.241.117 | 10.33.241.118 | 222 | 10.33.242.117 | 10.33.242.118 | 333
1657 | Enugu | T4600 | T4757 | 6672 | 10.127.168.61 | 10.127.168.62 | 444 | 10.127.161.61 | 10.127.161.62 | 441 | 10.127.162.61 | 10.127.162.62 | 222 | 10.127.163.61 | 10.127.163.62 | 333
1658 | Enugu | T4764 | T4759 | 6672 | 10.45.186.185 | 10.45.186.186 | 444 | 10.45.187.185 | 10.45.187.186 | 441 | 10.45.188.185 | 10.45.188.186 | 222 | 10.45.189.185 | 10.45.189.186 | 333
1659 | Enugu | T4730 | T4759 | 6672 | 10.45.186.185 | 10.45.186.186 | 444 | 10.45.187.185 | 10.45.187.186 | 441 | 10.45.188.185 | 10.45.188.186 | 222 | 10.45.189.185 | 10.45.189.186 | 333
1660 | Enugu | EB0041 | T4759 | 6672 | 10.45.186.185 | 10.45.186.186 | 444 | 10.45.187.185 | 10.45.187.186 | 441 | 10.45.188.185 | 10.45.188.186 | 222 | 10.45.189.185 | 10.45.189.186 | 333
1661 | Enugu | T4764 | T4760 | 6672 | 10.45.186.189 | 10.45.186.190 | 444 | 10.45.187.189 | 10.45.187.190 | 441 | 10.45.188.189 | 10.45.188.190 | 222 | 10.45.189.189 | 10.45.189.190 | 333
1662 | Enugu | T4730 | T4762 | 6672 | 10.45.186.61 | 10.45.186.62 | 444 | 10.45.187.61 | 10.45.187.62 | 441 | 10.45.188.61 | 10.45.188.62 | 222 | 10.45.189.61 | 10.45.189.62 | 333
1663 | Enugu | T4788 | T4763 | 6672 | 10.45.190.37 | 10.45.190.38 | 444 | 10.45.191.37 | 10.45.191.38 | 441 | 10.46.129.33 | 10.46.129.34 | 222 | 10.46.130.33 | 10.46.130.34 | 333
1664 | Enugu | T4764 | T4764 | 6672 | 10.45.186.177 | 10.45.186.178 | 444 | 10.45.187.177 | 10.45.187.178 | 441 | 10.45.188.177 | 10.45.188.178 | 222 | 10.45.189.177 | 10.45.189.178 | 333
1665 | Enugu | T4765 | T4765 | 6672 | 10.45.186.193 | 10.45.186.194 | 444 | 10.45.187.193 | 10.45.187.194 | 441 | 10.45.188.193 | 10.45.188.194 | 222 | 10.45.189.193 | 10.45.189.194 | 333
1666 | Enugu | T4668 | T4769 | 6672 | 10.45.178.205 | 10.45.178.206 | 444 | 10.45.179.205 | 10.45.179.206 | 441 | 10.45.180.205 | 10.45.180.206 | 222 | 10.45.181.205 | 10.45.181.206 | 333
1667 | Enugu | T4730 | T4770 | 6672 | 10.45.186.69 | 10.45.186.70 | 444 | 10.45.187.69 | 10.45.187.70 | 441 | 10.45.188.69 | 10.45.188.70 | 222 | 10.45.189.69 | 10.45.189.70 | 333
1668 | Enugu | T4771 | T4771 | 6672 | 10.45.186.197 | 10.45.186.198 | 444 | 10.45.187.197 | 10.45.187.198 | 441 | 10.45.188.197 | 10.45.188.198 | 222 | 10.45.189.197 | 10.45.189.198 | 333
1669 | Enugu | T4730 | T4772 | 6672 | 10.45.186.73 | 10.45.186.74 | 444 | 10.45.187.73 | 10.45.187.74 | 441 | 10.45.188.73 | 10.45.188.74 | 222 | 10.45.189.73 | 10.45.189.74 | 333
1670 | Enugu | T4777 | T4773 | 6672 | 10.45.186.245 | 10.45.186.246 | 444 | 10.45.187.245 | 10.45.187.246 | 441 | 10.45.188.245 | 10.45.188.246 | 222 | 10.45.189.245 | 10.45.189.246 | 333
1671 | Enugu | T4730 | T4774 | 6672 | 10.33.239.105 | 10.33.239.106 | 444 | 10.33.240.105 | 10.33.240.106 | 441 | 10.33.241.105 | 10.33.241.106 | 222 | 10.33.242.105 | 10.33.242.106 | 333
1672 | Enugu | EB0041 | T4774 | 6672 | 10.33.239.105 | 10.33.239.106 | 444 | 10.33.240.105 | 10.33.240.106 | 441 | 10.33.241.105 | 10.33.241.106 | 222 | 10.33.242.105 | 10.33.242.106 | 333
1673 | Enugu | T4730 | T4774 | 6672 | 10.33.239.105 | 10.33.239.106 | 444 | 10.33.240.105 | 10.33.240.106 | 441 | 10.33.241.105 | 10.33.241.106 | 222 | 10.33.242.105 | 10.33.242.106 | 333
1674 | Enugu | T4714 | T4775 | 6672 | 10.45.186.5 | 10.45.186.6 | 444 | 10.45.187.5 | 10.45.187.6 | 441 | 10.45.188.5 | 10.45.188.6 | 222 | 10.45.189.5 | 10.45.189.6 | 333
1675 | Enugu | T4776 | T4776 | 6672 | 10.45.186.221 | 10.45.186.222 | 444 | 10.45.187.221 | 10.45.187.222 | 441 | 10.45.188.221 | 10.45.188.222 | 222 | 10.45.189.221 | 10.45.189.222 | 333
1676 | Enugu | T4777 | T4777 | 6672 | 10.45.186.237 | 10.45.186.238 | 444 | 10.45.187.237 | 10.45.187.238 | 441 | 10.45.188.237 | 10.45.188.238 | 222 | 10.45.189.237 | 10.45.189.238 | 333
1677 | Enugu | T4778 | T4778 | 6672 | 10.45.186.253 | 10.45.186.254 | 444 | 10.45.187.253 | 10.45.187.254 | 441 | 10.45.188.253 | 10.45.188.254 | 222 | 10.45.189.253 | 10.45.189.254 | 333
1678 | Enugu | T4779 | T4779 | 6672 | 10.45.134.165 | 10.45.134.166 | 444 | 10.45.135.165 | 10.45.135.166 | 441 | 10.45.136.165 | 10.45.136.166 | 222 | 10.45.137.165 | 10.45.137.166 | 333
1679 | Enugu | EB0041 | T4780 | 6672 | 10.33.239.69 | 10.33.239.70 | 444 | 10.33.240.69 | 10.33.240.70 | 441 | 10.33.241.69 | 10.33.241.70 | 222 | 10.33.242.69 | 10.33.242.70 | 333
1680 | Enugu | T4781 | T4781 | 6672 | 10.45.190.9 | 10.45.190.10 | 444 | 10.45.191.9 | 10.45.191.10 | 441 | 10.46.129.9 | 10.46.129.10 | 222 | 10.46.130.9 | 10.46.130.10 | 333
1681 | Enugu | T4771 | T4782 | 6672 | 10.45.186.217 | 10.45.186.218 | 444 | 10.45.187.217 | 10.45.187.218 | 441 | 10.45.188.217 | 10.45.188.218 | 222 | 10.45.189.217 | 10.45.189.218 | 333
1682 | Enugu | EB0041 | T4783 | 6672 | 10.33.239.73 | 10.33.239.74 | 444 | 10.33.240.73 | 10.33.240.74 | 441 | 10.33.241.73 | 10.33.241.74 | 222 | 10.33.242.73 | 10.33.242.74 | 333
1683 | Enugu | T4777 | T4784 | 6672 | 10.45.186.249 | 10.45.186.250 | 444 | 10.45.187.249 | 10.45.187.250 | 441 | 10.45.188.249 | 10.45.188.250 | 222 | 10.45.189.249 | 10.45.189.250 | 333
1684 | Enugu | T4785 | T4785 | 6672 | 10.45.134.157 | 10.45.134.158 | 444 | 10.45.135.157 | 10.45.135.158 | 441 | 10.45.136.157 | 10.45.136.158 | 222 | 10.45.137.157 | 10.45.137.158 | 333
1685 | Enugu | T4789 | T4786 | 6672 | 10.45.186.109 | 10.45.186.110 | 444 | 10.45.187.109 | 10.45.187.110 | 441 | 10.45.188.109 | 10.45.188.110 | 222 | 10.45.189.109 | 10.45.189.110 | 333
1686 | Enugu | T4744 | T4787 | 6672 | 10.45.186.173 | 10.45.186.174 | 444 | 10.45.187.173 | 10.45.187.174 | 441 | 10.45.188.173 | 10.45.188.174 | 222 | 10.45.189.173 | 10.45.189.174 | 333
1687 | Enugu | T4788 | T4788 | 6672 | 10.45.190.29 | 10.45.190.30 | 444 | 10.45.191.29 | 10.45.191.30 | 441 | 10.46.129.25 | 10.46.129.26 | 222 | 10.46.130.25 | 10.46.130.26 | 333
1688 | Enugu | T4789 | T4789 | 6672 | 10.45.186.113 | 10.45.186.114 | 444 | 10.45.187.113 | 10.45.187.114 | 441 | 10.45.188.113 | 10.45.188.114 | 222 | 10.45.189.113 | 10.45.189.114 | 333
1689 | Enugu | T4714 | T4790 | 6672 | 10.33.247.5 | 10.33.247.6 | 444 | 10.33.248.5 | 10.33.248.6 | 441 | 10.33.237.5 | 10.33.237.6 | 222 | 10.33.238.5 | 10.33.238.6 | 333
1690 | Enugu | T4677 | T4792 | 6672 | 10.45.182.41 | 10.45.182.42 | 444 | 10.45.183.41 | 10.45.183.42 | 441 | 10.45.184.41 | 10.45.184.42 | 222 | 10.45.185.41 | 10.45.185.42 | 333
1691 | Enugu | T0170 | T4793 | 6672 | 10.127.168.169 | 10.127.168.170 | 444 | 10.127.161.169 | 10.127.161.170 | 441 | 10.127.162.169 | 10.127.162.170 | 222 | 10.127.163.169 | 10.127.163.170 | 333
1692 | Enugu | EN0397 | T4793 | 6672 | 10.127.168.169 | 10.127.168.170 | 444 | 10.127.161.169 | 10.127.161.170 | 441 | 10.127.162.169 | 10.127.162.170 | 222 | 10.127.163.169 | 10.127.163.170 | 333
1693 | Enugu | EN0397 | T4793 | 6672 | 10.127.168.169 | 10.127.168.170 | 444 | 10.127.161.169 | 10.127.161.170 | 441 | 10.127.162.169 | 10.127.162.170 | 222 | 10.127.163.169 | 10.127.163.170 | 333
1694 | Enugu | T4794 | T4794 | 6672 | 10.46.147.1 | 10.46.147.2 | 444 | 10.46.148.1 | 10.46.148.2 | 441 | 10.46.149.1 | 10.46.149.2 | 222 | 10.46.150.1 | 10.46.150.2 | 333
1695 | Enugu | T4781 | T4795 | 6672 | 10.45.190.25 | 10.45.190.26 | 444 | 10.45.191.25 | 10.45.191.26 | 441 | 10.46.129.21 | 10.46.129.22 | 222 | 10.46.130.21 | 10.46.130.22 | 333
1696 | Enugu | T2013 | T4796 | 6672 | 10.45.170.37 | 10.45.170.38 | 444 | 10.45.171.37 | 10.45.171.38 | 441 | 10.45.172.37 | 10.45.172.38 | 222 | 10.45.173.37 | 10.45.173.38 | 333
1697 | Enugu | EB0041 | T4798 | 6672 | 10.33.247.97 | 10.33.247.98 | 444 | 10.33.248.97 | 10.33.248.98 | 441 | 10.33.237.97 | 10.33.237.98 | 222 | 10.33.238.97 | 10.33.238.98 | 333
1698 | Enugu | T4799 | T4799 | 6672 | 10.201.202.97 | 10.201.202.98 | 444 | 10.201.203.97 | 10.201.203.98 | 441 | 10.201.204.97 | 10.201.204.98 | 222 | 10.201.205.97 | 10.201.205.98 | 333
1699 | Enugu | T2021 | T4801 | 6672 | 10.46.159.153 | 10.46.159.154 | 444 | 10.46.160.153 | 10.46.160.154 | 441 | 10.46.161.153 | 10.46.161.154 | 222 | 10.46.162.153 | 10.46.162.154 | 333
1700 | Enugu | T4535 | T4801 | 6672 | 10.46.159.153 | 10.46.159.154 | 444 | 10.46.160.153 | 10.46.160.154 | 441 | 10.46.161.153 | 10.46.161.154 | 222 | 10.46.162.153 | 10.46.162.154 | 333
1701 | Enugu | T2021 | T4802 | 6672 | 10.46.159.157 | 10.46.159.158 | 444 | 10.46.160.157 | 10.46.160.158 | 441 | 10.46.161.157 | 10.46.161.158 | 222 | 10.46.162.157 | 10.46.162.158 | 333
1702 | Enugu | T4535 | T4802 | 6672 | 10.46.159.157 | 10.46.159.158 | 444 | 10.46.160.157 | 10.46.160.158 | 441 | 10.46.161.157 | 10.46.161.158 | 222 | 10.46.162.157 | 10.46.162.158 | 333
1703 | Enugu | T6324 | T4850 | 6672 | 10.45.190.245 | 10.45.190.246 | 444 | 10.45.191.245 | 10.45.191.246 | 441 | 10.46.129.201 | 10.46.129.202 | 222 | 10.46.130.201 | 10.46.130.202 | 333
1704 | Benue | T4912 | T4888 | 6672 | 10.45.141.9 | 10.45.141.10 | 444 | 10.45.146.9 | 10.45.146.10 | 441 | 10.45.151.9 | 10.45.151.10 | 222 | 10.45.156.9 | 10.45.156.10 | 333
1705 | Benue | T4912 | T4889 | 6672 | 10.45.141.13 | 10.45.141.14 | 444 | 10.45.146.13 | 10.45.146.14 | 441 | 10.45.151.13 | 10.45.151.14 | 222 | 10.45.156.13 | 10.45.156.14 | 333
1706 | Benue | T4912 | T4890 | 6672 | 10.45.141.17 | 10.45.141.18 | 444 | 10.45.146.17 | 10.45.146.18 | 441 | 10.45.151.17 | 10.45.151.18 | 222 | 10.45.156.17 | 10.45.156.18 | 333
1707 | Benue | T4912 | T4891 | 6672 | 10.45.141.21 | 10.45.141.22 | 444 | 10.45.146.21 | 10.45.146.22 | 441 | 10.45.151.21 | 10.45.151.22 | 222 | 10.45.156.21 | 10.45.156.22 | 333
1708 | Benue | T4900 | T4900 | 6672 | 10.45.139.29 | 10.45.139.30 | 444 | 10.45.144.29 | 10.45.144.30 | 441 | 10.45.149.29 | 10.45.149.30 | 222 | 10.45.154.29 | 10.45.154.30 | 333
1709 | Benue | T4901 | T4901 | 6672 | 10.45.139.89 | 10.45.139.90 | 444 | 10.45.144.89 | 10.45.144.90 | 441 | 10.45.149.89 | 10.45.149.90 | 222 | 10.45.154.89 | 10.45.154.90 | 333
1710 | Benue | T4903 | T4903 | 6672 | 10.45.139.133 | 10.45.139.134 | 444 | 10.45.144.133 | 10.45.144.134 | 441 | 10.45.149.133 | 10.45.149.134 | 222 | 10.45.154.133 | 10.45.154.134 | 333
1711 | Enugu | T4904 | T4904 | 6672 | 10.46.138.181 | 10.46.138.182 | 444 | 10.46.139.181 | 10.46.139.182 | 441 | 10.46.140.181 | 10.46.140.182 | 222 | 10.46.141.181 | 10.46.141.182 | 333
1712 | Enugu | T4905 | T4905 | 6672 | 10.46.138.149 | 10.46.138.150 | 444 | 10.46.139.149 | 10.46.139.150 | 441 | 10.46.140.149 | 10.46.140.150 | 222 | 10.46.141.149 | 10.46.141.150 | 333
1713 | Benue | T4909 | T4906 | 6672 | 10.45.143.169 | 10.45.143.170 | 444 | 10.45.148.169 | 10.45.148.170 | 441 | 10.45.153.169 | 10.45.153.170 | 222 | 10.45.158.169 | 10.45.158.170 | 333
1714 | Benue | T4907 | T4907 | 6672 | 10.45.140.109 | 10.45.140.110 | 444 | 10.45.145.109 | 10.45.145.110 | 441 | 10.45.150.109 | 10.45.150.110 | 222 | 10.45.155.109 | 10.45.155.110 | 333
1715 | Enugu | T4908 | T4908 | 6672 | 10.46.173.105 | 10.46.173.106 | 444 | 10.46.174.105 | 10.46.174.106 | 441 | 10.46.175.105 | 10.46.175.106 | 222 | 10.46.176.105 | 10.46.176.106 | 333
1716 | Benue | T4909 | T4909 | 6672 | 10.45.143.173 | 10.45.143.174 | 444 | 10.45.148.173 | 10.45.148.174 | 441 | 10.45.153.173 | 10.45.153.174 | 222 | 10.45.158.173 | 10.45.158.174 | 333
1717 | Enugu | T4909 | T4909 | 6672 | 10.201.202.241 | 10.201.202.242 | 444 | 10.201.203.241 | 10.201.203.242 | 441 | 10.201.204.241 | 10.201.204.242 | 222 | 10.201.205.241 | 10.201.205.242 | 333
1718 | Enugu | T4909 | T4909 | 6672 | 10.39.7.29 | 10.39.7.30 | 444 | 10.39.7.157 | 10.39.7.158 | 441 | 10.39.23.29 | 10.39.23.30 | 222 | 10.39.23.157 | 10.39.23.158 | 333
1719 | Enugu | T4910 | T4910 | 6672 | 10.45.138.21 | 10.45.138.22 | 444 | 10.45.164.21 | 10.45.164.22 | 441 | 10.45.165.21 | 10.45.165.22 | 222 | 10.45.166.21 | 10.45.166.22 | 333
1720 | Benue | T4912 | T4912 | 6672 | 10.45.140.161 | 10.45.140.162 | 444 | 10.45.145.161 | 10.45.145.162 | 441 | 10.45.150.161 | 10.45.150.162 | 222 | 10.45.155.161 | 10.45.155.162 | 333
1721 | Benue | T4913 | T4913 | 6672 | 10.45.141.73 | 10.45.141.74 | 444 | 10.45.146.73 | 10.45.146.74 | 441 | 10.45.151.73 | 10.45.151.74 | 222 | 10.45.156.73 | 10.45.156.74 | 333
1722 | Benue | BE0061 | T4914 | 6672 | 10.45.139.9 | 10.45.139.10 | 444 | 10.45.144.9 | 10.45.144.10 | 441 | 10.45.149.9 | 10.45.149.10 | 222 | 10.45.154.9 | 10.45.154.10 | 333
1723 | Benue | T4913 | T4915 | 6672 | 10.45.141.165 | 10.45.141.166 | 444 | 10.45.146.165 | 10.45.146.166 | 441 | 10.45.151.165 | 10.45.151.166 | 222 | 10.45.156.165 | 10.45.156.166 | 333
1724 | Benue | T4913 | T4916 | 6672 | 10.45.141.169 | 10.45.141.170 | 444 | 10.45.146.169 | 10.45.146.170 | 441 | 10.45.151.169 | 10.45.151.170 | 222 | 10.45.156.169 | 10.45.156.170 | 333
1725 | Benue | T4917 | T4917 | 6672 | 10.45.141.185 | 10.45.141.186 | 444 | 10.45.146.185 | 10.45.146.186 | 441 | 10.45.151.185 | 10.45.151.186 | 222 | 10.45.156.185 | 10.45.156.186 | 333
1726 | Enugu | T4920 | T4918 | 6672 | 10.33.231.137 | 10.33.231.138 | 444 | 10.33.232.137 | 10.33.232.138 | 441 | 10.33.233.137 | 10.33.233.138 | 222 | 10.33.234.137 | 10.33.234.138 | 333
1727 | Enugu | T4920 | T4919 | 6672 | 10.33.231.141 | 10.33.231.142 | 444 | 10.33.232.141 | 10.33.232.142 | 441 | 10.33.233.141 | 10.33.233.142 | 222 | 10.33.234.141 | 10.33.234.142 | 333
1728 | Benue | T4920 | T4920 | 6672 | 10.45.141.201 | 10.45.141.202 | 444 | 10.45.146.201 | 10.45.146.202 | 441 | 10.45.151.201 | 10.45.151.202 | 222 | 10.45.156.201 | 10.45.156.202 | 333
1729 | Benue | T4921 | T4921 | 6672 | 10.45.142.73 | 10.45.142.74 | 444 | 10.45.147.73 | 10.45.147.74 | 441 | 10.45.152.73 | 10.45.152.74 | 222 | 10.45.157.73 | 10.45.157.74 | 333
1730 | Enugu | T4921 | T4922 | 6672 | 10.33.231.145 | 10.33.231.146 | 444 | 10.33.232.145 | 10.33.232.146 | 441 | 10.33.233.145 | 10.33.233.146 | 222 | 10.33.234.145 | 10.33.234.146 | 333
1731 | Enugu | T4924 | T4923 | 6672 | 10.28.0.137 | 10.28.0.138 | 444 | 10.28.3.137 | 10.28.3.138 | 441 | 10.28.102.137 | 10.28.102.138 | 222 | 10.28.103.137 | 10.28.103.138 | 333
1732 | Benue | T4924 | T4924 | 6672 | 10.45.142.185 | 10.45.142.186 | 444 | 10.45.147.185 | 10.45.147.186 | 441 | 10.45.152.185 | 10.45.152.186 | 222 | 10.45.157.185 | 10.45.157.186 | 333
1733 | Benue | T4925 | T4925 | 6672 | 10.45.142.253 | 10.45.142.254 | 444 | 10.45.147.253 | 10.45.147.254 | 441 | 10.45.152.253 | 10.45.152.254 | 222 | 10.45.157.253 | 10.45.157.254 | 333
1734 | Enugu | T4926 | T4926 | 6672 | 10.33.239.133 | 10.33.239.134 | 444 | 10.33.240.133 | 10.33.240.134 | 441 | 10.33.241.133 | 10.33.241.134 | 222 | 10.33.242.133 | 10.33.242.134 | 333
1735 | Enugu | T4927 | T4927 | 6672 | 10.45.134.225 | 10.45.134.226 | 444 | 10.45.135.225 | 10.45.135.226 | 441 | 10.45.136.225 | 10.45.136.226 | 222 | 10.45.137.225 | 10.45.137.226 | 333
1736 | Benue | T4912 | T4928 | 6672 | 10.45.141.25 | 10.45.141.26 | 444 | 10.45.146.25 | 10.45.146.26 | 441 | 10.45.151.25 | 10.45.151.26 | 222 | 10.45.156.25 | 10.45.156.26 | 333
1737 | Enugu | T5952 | T4929 | 6672 | 10.46.134.113 | 10.46.134.114 | 444 | 10.46.135.113 | 10.46.135.114 | 441 | 10.46.136.113 | 10.46.136.114 | 222 | 10.46.137.113 | 10.46.137.114 | 333
1738 | Benue | T4912 | T4930 | 6672 | 10.45.141.29 | 10.45.141.30 | 444 | 10.45.146.29 | 10.45.146.30 | 441 | 10.45.151.29 | 10.45.151.30 | 222 | 10.45.156.29 | 10.45.156.30 | 333
1739 | Benue | T4912 | T4931 | 6672 | 10.45.141.33 | 10.45.141.34 | 444 | 10.45.146.33 | 10.45.146.34 | 441 | 10.45.151.33 | 10.45.151.34 | 222 | 10.45.156.33 | 10.45.156.34 | 333
1740 | Benue | T4912 | T4932 | 6672 | 10.45.141.37 | 10.45.141.38 | 444 | 10.45.146.37 | 10.45.146.38 | 441 | 10.45.151.37 | 10.45.151.38 | 222 | 10.45.156.37 | 10.45.156.38 | 333
1741 | Benue | T4912 | T4933 | 6672 | 10.45.141.41 | 10.45.141.42 | 444 | 10.45.146.41 | 10.45.146.42 | 441 | 10.45.151.41 | 10.45.151.42 | 222 | 10.45.156.41 | 10.45.156.42 | 333
1742 | Benue | T4912 | T4934 | 6672 | 10.45.141.45 | 10.45.141.46 | 444 | 10.45.146.45 | 10.45.146.46 | 441 | 10.45.151.45 | 10.45.151.46 | 222 | 10.45.156.45 | 10.45.156.46 | 333
1743 | Enugu | T4935 | T4935 | 6672 | 10.46.138.117 | 10.46.138.118 | 444 | 10.46.139.117 | 10.46.139.118 | 441 | 10.46.140.117 | 10.46.140.118 | 222 | 10.46.141.117 | 10.46.141.118 | 333
1744 | Enugu | T4936 | T4936 | 6672 | 10.46.173.69 | 10.46.173.70 | 444 | 10.46.174.69 | 10.46.174.70 | 441 | 10.46.175.69 | 10.46.175.70 | 222 | 10.46.176.69 | 10.46.176.70 | 333
1745 | Enugu | T4913 | T4937 | 6672 | 10.33.247.9 | 10.33.247.10 | 444 | 10.33.248.9 | 10.33.248.10 | 441 | 10.33.237.9 | 10.33.237.10 | 222 | 10.33.238.9 | 10.33.238.10 | 333
1747 | Enugu | EN0050 | T4939 | 6672 | 10.45.170.225 | 10.45.170.226 | 444 | 10.45.171.225 | 10.45.171.226 | 441 | 10.45.172.225 | 10.45.172.226 | 222 | 10.45.173.225 | 10.45.173.226 | 333
1748 | Enugu | EN0050 | T4940 | 6672 | 10.45.190.133 | 10.45.190.134 | 444 | 10.45.191.133 | 10.45.191.134 | 441 | 10.46.129.89 | 10.46.129.90 | 222 | 10.46.130.89 | 10.46.130.90 | 333
1749 | Benue | T4925 | T4941 | 6672 | 10.45.143.33 | 10.45.143.34 | 444 | 10.45.148.33 | 10.45.148.34 | 441 | 10.45.153.33 | 10.45.153.34 | 222 | 10.45.158.33 | 10.45.158.34 | 333
1750 | Benue | T4924 | T4942 | 6672 | 10.45.142.249 | 10.45.142.250 | 444 | 10.45.147.249 | 10.45.147.250 | 441 | 10.45.152.249 | 10.45.152.250 | 222 | 10.45.157.249 | 10.45.157.250 | 333
1751 | Benue | T4900 | T4943 | 6672 | 10.45.139.81 | 10.45.139.82 | 444 | 10.45.144.81 | 10.45.144.82 | 441 | 10.45.149.81 | 10.45.149.82 | 222 | 10.45.154.81 | 10.45.154.82 | 333
1752 | Benue | T4944 | T4944 | 6672 | 10.45.143.37 | 10.45.143.38 | 444 | 10.45.148.37 | 10.45.148.38 | 441 | 10.45.153.37 | 10.45.153.38 | 222 | 10.45.158.37 | 10.45.158.38 | 333
1753 | Benue | T4901 | T4945 | 6672 | 10.45.139.121 | 10.45.139.122 | 444 | 10.45.144.121 | 10.45.144.122 | 441 | 10.45.149.121 | 10.45.149.122 | 222 | 10.45.154.121 | 10.45.154.122 | 333
1754 | Benue | T4901 | T4946 | 6672 | 10.45.139.125 | 10.45.139.126 | 444 | 10.45.144.125 | 10.45.144.126 | 441 | 10.45.149.125 | 10.45.149.126 | 222 | 10.45.154.125 | 10.45.154.126 | 333
1755 | Enugu | T4947 | T4947 | 6672 | 10.46.173.61 | 10.46.173.62 | 444 | 10.46.174.61 | 10.46.174.62 | 441 | 10.46.175.61 | 10.46.175.62 | 222 | 10.46.176.61 | 10.46.176.62 | 333
1756 | Enugu | T4949 | T4948 | 6672 | 10.46.134.173 | 10.46.134.174 | 444 | 10.46.135.173 | 10.46.135.174 | 441 | 10.46.136.173 | 10.46.136.174 | 222 | 10.46.137.173 | 10.46.137.174 | 333
1757 | Enugu | T4949 | T4949 | 6672 | 10.46.134.157 | 10.46.134.158 | 444 | 10.46.135.157 | 10.46.135.158 | 441 | 10.46.136.157 | 10.46.136.158 | 222 | 10.46.137.157 | 10.46.137.158 | 333
1758 | Benue | T4903B | T4950 | 6672 | 10.45.140.53 | 10.45.140.54 | 444 | 10.45.145.53 | 10.45.145.54 | 441 | 10.45.150.53 | 10.45.150.54 | 222 | 10.45.155.53 | 10.45.155.54 | 333
1759 | Benue | T4921 | T4951 | 6672 | 10.45.142.169 | 10.45.142.170 | 444 | 10.45.147.169 | 10.45.147.170 | 441 | 10.45.152.169 | 10.45.152.170 | 222 | 10.45.157.169 | 10.45.157.170 | 333
1760 | Enugu | T4952 | T4952 | 6672 | 10.46.138.25 | 10.46.138.26 | 444 | 10.46.139.25 | 10.46.139.26 | 441 | 10.46.140.25 | 10.46.140.26 | 222 | 10.46.141.25 | 10.46.141.26 | 333
1761 | Enugu | T4953 | T4953 | 6672 | 10.46.138.9 | 10.46.138.10 | 444 | 10.46.139.9 | 10.46.139.10 | 441 | 10.46.140.9 | 10.46.140.10 | 222 | 10.46.141.9 | 10.46.141.10 | 333
1762 | Enugu | T4926 | T4954 | 6672 | 10.33.239.213 | 10.33.239.214 | 444 | 10.33.240.213 | 10.33.240.214 | 441 | 10.33.241.213 | 10.33.241.214 | 222 | 10.33.242.213 | 10.33.242.214 | 333
1763 | Enugu | T4955 | T4955 | 6672 | 10.33.239.217 | 10.33.239.218 | 444 | 10.33.240.217 | 10.33.240.218 | 441 | 10.33.241.217 | 10.33.241.218 | 222 | 10.33.242.217 | 10.33.242.218 | 333
1764 | Enugu | T2013 | T4957 | 6672 | 10.45.170.41 | 10.45.170.42 | 444 | 10.45.171.41 | 10.45.171.42 | 441 | 10.45.172.41 | 10.45.172.42 | 222 | 10.45.173.41 | 10.45.173.42 | 333
1765 | Enugu | T4958 | T4958 | 6672 | 10.46.131.73 | 10.46.131.74 | 444 | 10.46.171.73 | 10.46.171.74 | 441 | 10.46.132.73 | 10.46.132.74 | 222 | 10.46.133.73 | 10.46.133.74 | 333
1766 | Enugu | T4926 | T4959 | 6672 | 10.33.239.221 | 10.33.239.222 | 444 | 10.33.240.221 | 10.33.240.222 | 441 | 10.33.241.221 | 10.33.241.222 | 222 | 10.33.242.221 | 10.33.242.222 | 333
1767 | Enugu | T0345 | T4960 | 6672 | 10.127.164.221 | 10.127.164.222 | 444 | 10.127.165.221 | 10.127.165.222 | 441 | 10.127.166.221 | 10.127.166.222 | 222 | 10.127.167.221 | 10.127.167.222 | 333
1768 | Enugu | T4960 | T4960 | 6672 | 10.127.164.221 | 10.127.164.222 | 444 | 10.127.165.221 | 10.127.165.222 | 441 | 10.127.166.221 | 10.127.166.222 | 222 | 10.127.167.221 | 10.127.167.222 | 333
1769 | Enugu | T4666 | T4961 | 6672 | 10.45.178.193 | 10.45.178.194 | 444 | 10.45.179.193 | 10.45.179.194 | 441 | 10.45.180.193 | 10.45.180.194 | 222 | 10.45.181.193 | 10.45.181.194 | 333
1770 | Enugu | T4668 | T4962 | 6672 | 10.45.178.209 | 10.45.178.210 | 444 | 10.45.179.209 | 10.45.179.210 | 441 | 10.45.180.209 | 10.45.180.210 | 222 | 10.45.181.209 | 10.45.181.210 | 333
1771 | Enugu | T0247 | T4963 | 6672 | 10.127.164.177 | 10.127.164.178 | 444 | 10.127.165.177 | 10.127.165.178 | 441 | 10.127.166.177 | 10.127.166.178 | 222 | 10.127.167.177 | 10.127.167.178 | 333
1772 | Enugu | T4967 | T4967 | 6672 | 10.45.190.253 | 10.45.190.254 | 444 | 10.45.191.253 | 10.45.191.254 | 441 | 10.46.129.209 | 10.46.129.210 | 222 | 10.46.130.209 | 10.46.130.210 | 333
1774 | Enugu | T4664 | T4972 | 6672 | 10.45.178.177 | 10.45.178.178 | 444 | 10.45.179.177 | 10.45.179.178 | 441 | 10.45.180.177 | 10.45.180.178 | 222 | 10.45.181.177 | 10.45.181.178 | 333
1775 | Enugu | EN0050 | T4973 | 6672 | 10.33.243.97 | 10.33.243.98 | 444 | 10.33.244.97 | 10.33.244.98 | 441 | 10.33.245.97 | 10.33.245.98 | 222 | 10.33.246.97 | 10.33.246.98 | 333
1776 | Benue | T4912 | T4974 | 6672 | 10.45.141.49 | 10.45.141.50 | 444 | 10.45.146.49 | 10.45.146.50 | 441 | 10.45.151.49 | 10.45.151.50 | 222 | 10.45.156.49 | 10.45.156.50 | 333
1777 | Enugu | EN0050 | T4975 | 6672 | 10.45.190.145 | 10.45.190.146 | 444 | 10.45.191.145 | 10.45.191.146 | 441 | 10.46.129.101 | 10.46.129.102 | 222 | 10.46.130.101 | 10.46.130.102 | 333
1778 | Enugu | T0247 | T4976 | 6672 | 10.127.164.181 | 10.127.164.182 | 444 | 10.127.165.181 | 10.127.165.182 | 441 | 10.127.166.181 | 10.127.166.182 | 222 | 10.127.167.181 | 10.127.167.182 | 333
1779 | Enugu | T4634 | T4977 | 6672 | 10.45.178.133 | 10.45.178.134 | 444 | 10.45.179.133 | 10.45.179.134 | 441 | 10.45.180.133 | 10.45.180.134 | 222 | 10.45.181.133 | 10.45.181.134 | 333
1780 | Enugu | T4913 | T4978 | 6672 | 10.33.247.221 | 10.33.247.222 | 444 | 10.33.248.221 | 10.33.248.222 | 441 | 10.33.237.221 | 10.33.237.222 | 222 | 10.33.238.221 | 10.33.238.222 | 333
1781 | Benue | T4987 | T4980 | 6672 | 10.45.143.177 | 10.45.143.178 | 444 | 10.45.148.177 | 10.45.148.178 | 441 | 10.45.153.177 | 10.45.153.178 | 222 | 10.45.158.177 | 10.45.158.178 | 333
1782 | Benue | T4981 | T4981 | 6672 | 10.45.143.65 | 10.45.143.66 | 444 | 10.45.148.65 | 10.45.148.66 | 441 | 10.45.153.65 | 10.45.153.66 | 222 | 10.45.158.65 | 10.45.158.66 | 333
1783 | Benue | T4981 | T4981 | 6672 | 10.45.143.65 | 10.45.143.66 | 444 | 10.45.148.65 | 10.45.148.66 | 441 | 10.45.153.65 | 10.45.153.66 | 222 | 10.45.158.65 | 10.45.158.66 | 333
1784 | Enugu | T0247 | T4983 | 6672 | 10.127.164.185 | 10.127.164.186 | 444 | 10.127.165.185 | 10.127.165.186 | 441 | 10.127.166.185 | 10.127.166.186 | 222 | 10.127.167.185 | 10.127.167.186 | 333
1785 | Enugu | T2013 | T4984 | 6672 | 10.45.170.45 | 10.45.170.46 | 444 | 10.45.171.45 | 10.45.171.46 | 441 | 10.45.172.45 | 10.45.172.46 | 222 | 10.45.173.45 | 10.45.173.46 | 333
1786 | Benue | T4986 | T4986 | 6672 | 10.45.143.189 | 10.45.143.190 | 444 | 10.45.148.189 | 10.45.148.190 | 441 | 10.45.153.189 | 10.45.153.190 | 222 | 10.45.158.189 | 10.45.158.190 | 333
1787 | Benue | T4987 | T4987 | 6672 | 10.45.143.121 | 10.45.143.122 | 444 | 10.45.148.121 | 10.45.148.122 | 441 | 10.45.153.121 | 10.45.153.122 | 222 | 10.45.158.121 | 10.45.158.122 | 333
1788 | Enugu | T4949 | T4989 | 6672 | 10.46.134.213 | 10.46.134.214 | 444 | 10.46.135.213 | 10.46.135.214 | 441 | 10.46.136.213 | 10.46.136.214 | 222 | 10.46.137.213 | 10.46.137.214 | 333
1789 | Benue | T4921 | T4991 | 6672 | 10.45.142.173 | 10.45.142.174 | 444 | 10.45.147.173 | 10.45.147.174 | 441 | 10.45.152.173 | 10.45.152.174 | 222 | 10.45.157.173 | 10.45.157.174 | 333
1791 | Benue | T4913 | T4994 | 6672 | 10.45.141.173 | 10.45.141.174 | 444 | 10.45.146.173 | 10.45.146.174 | 441 | 10.45.151.173 | 10.45.151.174 | 222 | 10.45.156.173 | 10.45.156.174 | 333
1792 | Enugu | T4908 | T4995 | 6672 | 10.46.173.125 | 10.46.173.126 | 444 | 10.46.174.125 | 10.46.174.126 | 441 | 10.46.175.125 | 10.46.175.126 | 222 | 10.46.176.125 | 10.46.176.126 | 333
1793 | Benue | T4921 | T4996 | 6672 | 10.45.142.177 | 10.45.142.178 | 444 | 10.45.147.177 | 10.45.147.178 | 441 | 10.45.152.177 | 10.45.152.178 | 222 | 10.45.157.177 | 10.45.157.178 | 333
1794 | Enugu | T4997 | T4997 | 6672 | 10.46.173.17 | 10.46.173.18 | 444 | 10.46.174.17 | 10.46.174.18 | 441 | 10.46.175.17 | 10.46.175.18 | 222 | 10.46.176.17 | 10.46.176.18 | 333
1795 | Benue | T4913 | T4998 | 6672 | 10.45.141.181 | 10.45.141.182 | 444 | 10.45.146.181 | 10.45.146.182 | 441 | 10.45.151.181 | 10.45.151.182 | 222 | 10.45.156.181 | 10.45.156.182 | 333
1796 | Enugu | T4650 | T5932 | 6672 | 10.127.156.165 | 10.127.156.166 | 444 | 10.127.157.165 | 10.127.157.166 | 441 | 10.127.158.165 | 10.127.158.166 | 222 | 10.127.159.165 | 10.127.159.166 | 333
1797 | Enugu | EN0420 | T5933 | 6672 | 10.45.134.153 | 10.45.134.154 | 444 | 10.45.135.153 | 10.45.135.154 | 441 | 10.45.136.153 | 10.45.136.154 | 222 | 10.45.137.153 | 10.45.137.154 | 333
1798 | Enugu | T4609 | T5934 | 6672 | 10.45.178.45 | 10.45.178.46 | 444 | 10.45.179.45 | 10.45.179.46 | 441 | 10.45.180.45 | 10.45.180.46 | 222 | 10.45.181.45 | 10.45.181.46 | 333
1799 | Enugu | T5935 | T5935 | 6672 | 10.46.131.113 | 10.46.131.114 | 444 | 10.46.171.113 | 10.46.171.114 | 441 | 10.46.132.113 | 10.46.132.114 | 222 | 10.46.133.113 | 10.46.133.114 | 333
1800 | Enugu | EN0027 | T5936 | 6672 | 10.45.134.25 | 10.45.134.26 | 444 | 10.45.135.25 | 10.45.135.26 | 441 | 10.45.136.25 | 10.45.136.26 | 222 | 10.45.137.25 | 10.45.137.26 | 333
1801 | Enugu | EN0028 | T5937 | 6672 | 10.45.134.49 | 10.45.134.50 | 444 | 10.45.135.49 | 10.45.135.50 | 441 | 10.45.136.49 | 10.45.136.50 | 222 | 10.45.137.49 | 10.45.137.50 | 333
1802 | Enugu | T6362 | T5938 | 6672 | 10.46.131.149 | 10.46.131.150 | 444 | 10.46.171.149 | 10.46.171.150 | 441 | 10.46.132.149 | 10.46.132.150 | 222 | 10.46.133.149 | 10.46.133.150 | 333
1803 | Enugu | T6362 | T5939 | 6672 | 10.46.131.173 | 10.46.131.174 | 444 | 10.46.171.173 | 10.46.171.174 | 441 | 10.46.132.173 | 10.46.132.174 | 222 | 10.46.133.173 | 10.46.133.174 | 333
1804 | Enugu | T5941 | T5941 | 6672 | 10.46.173.157 | 10.46.173.158 | 444 | 10.46.174.157 | 10.46.174.158 | 441 | 10.46.175.157 | 10.46.175.158 | 222 | 10.46.176.157 | 10.46.176.158 | 333
1805 | Enugu | T4388 | T5942 | 6672 | 10.46.151.149 | 10.46.151.150 | 444 | 10.46.152.149 | 10.46.152.150 | 441 | 10.46.153.149 | 10.46.153.150 | 222 | 10.46.154.149 | 10.46.154.150 | 333
1806 | Enugu | T5943 | T5943 | 6672 | 10.33.231.77 | 10.33.231.78 | 444 | 10.33.232.77 | 10.33.232.78 | 441 | 10.33.233.77 | 10.33.233.78 | 222 | 10.33.234.77 | 10.33.234.78 | 333
1807 | Enugu | T4480 | T5944 | 6672 | 10.46.151.97 | 10.46.151.98 | 444 | 10.46.152.97 | 10.46.152.98 | 441 | 10.46.153.97 | 10.46.153.98 | 222 | 10.46.154.97 | 10.46.154.98 | 333
1808 | Enugu | T4451 | T5944 | 6672 | 10.46.151.97 | 10.46.151.98 | 444 | 10.46.152.97 | 10.46.152.98 | 441 | 10.46.153.97 | 10.46.153.98 | 222 | 10.46.154.97 | 10.46.154.98 | 333
1809 | Enugu | T0224 | T5945 | 6672 | 10.46.151.181 | 10.46.151.182 | 444 | 10.46.152.181 | 10.46.152.182 | 441 | 10.46.153.181 | 10.46.153.182 | 222 | 10.46.154.181 | 10.46.154.182 | 333
1810 | Enugu | T5946 | T5946 | 6672 | 10.33.243.121 | 10.33.243.122 | 444 | 10.33.244.121 | 10.33.244.122 | 441 | 10.33.245.121 | 10.33.245.122 | 222 | 10.33.246.121 | 10.33.246.122 | 333
1811 | Enugu | T4602 | T5947 | 6672 | 10.45.170.205 | 10.45.170.206 | 444 | 10.45.171.205 | 10.45.171.206 | 441 | 10.45.172.205 | 10.45.172.206 | 222 | 10.45.173.205 | 10.45.173.206 | 333
1812 | Enugu | T4621 | T5947 | 6672 | 10.45.170.205 | 10.45.170.206 | 444 | 10.45.171.205 | 10.45.171.206 | 441 | 10.45.172.205 | 10.45.172.206 | 222 | 10.45.173.205 | 10.45.173.206 | 333
1813 | Enugu | EN0001 | T5947 | 6672 | 10.45.170.205 | 10.45.170.206 | 444 | 10.45.171.205 | 10.45.171.206 | 441 | 10.45.172.205 | 10.45.172.206 | 222 | 10.45.173.205 | 10.45.173.206 | 333
1814 | Enugu | T4949 | T5948 | 6672 | 10.46.134.161 | 10.46.134.162 | 444 | 10.46.135.161 | 10.46.135.162 | 441 | 10.46.136.161 | 10.46.136.162 | 222 | 10.46.137.161 | 10.46.137.162 | 333
1815 | Enugu | BE0378 | T5949 | 6672 | 10.46.134.145 | 10.46.134.146 | 444 | 10.46.135.145 | 10.46.135.146 | 441 | 10.46.136.145 | 10.46.136.146 | 222 | 10.46.137.145 | 10.46.137.146 | 333
1816 | Enugu | T4904 | T5950 | 6672 | 10.46.138.189 | 10.46.138.190 | 444 | 10.46.139.189 | 10.46.139.190 | 441 | 10.46.140.189 | 10.46.140.190 | 222 | 10.46.141.189 | 10.46.141.190 | 333
1817 | Enugu | T4341 | T5951 | 6672 | 10.46.138.217 | 10.46.138.218 | 444 | 10.46.139.217 | 10.46.139.218 | 441 | 10.46.140.217 | 10.46.140.218 | 222 | 10.46.141.217 | 10.46.141.218 | 333
1818 | Enugu | T5952 | T5952 | 6672 | 10.46.134.109 | 10.46.134.110 | 444 | 10.46.135.109 | 10.46.135.110 | 441 | 10.46.136.109 | 10.46.136.110 | 222 | 10.46.137.109 | 10.46.137.110 | 333
1819 | Benue | T4903B | T5953 | 6672 | 10.45.140.77 | 10.45.140.78 | 444 | 10.45.145.77 | 10.45.145.78 | 441 | 10.45.150.77 | 10.45.150.78 | 222 | 10.45.155.77 | 10.45.155.78 | 333
1820 | Enugu | T4905 | T5954 | 6672 | 10.46.138.153 | 10.46.138.154 | 444 | 10.46.139.153 | 10.46.139.154 | 441 | 10.46.140.153 | 10.46.140.154 | 222 | 10.46.141.153 | 10.46.141.154 | 333
1821 | Benue | T4912 | T5955 | 6672 | 10.45.141.53 | 10.45.141.54 | 444 | 10.45.146.53 | 10.45.146.54 | 441 | 10.45.151.53 | 10.45.151.54 | 222 | 10.45.156.53 | 10.45.156.54 | 333
1822 | Benue | T4912 | T5956 | 6672 | 10.45.141.57 | 10.45.141.58 | 444 | 10.45.146.57 | 10.45.146.58 | 441 | 10.45.151.57 | 10.45.151.58 | 222 | 10.45.156.57 | 10.45.156.58 | 333
1823 | Benue | T4912 | T5957 | 6672 | 10.45.141.61 | 10.45.141.62 | 444 | 10.45.146.61 | 10.45.146.62 | 441 | 10.45.151.61 | 10.45.151.62 | 222 | 10.45.156.61 | 10.45.156.62 | 333
1824 | Benue | T4920 | T5958 | 6672 | 10.45.142.41 | 10.45.142.42 | 444 | 10.45.147.41 | 10.45.147.42 | 441 | 10.45.152.41 | 10.45.152.42 | 222 | 10.45.157.41 | 10.45.157.42 | 333
1825 | Benue | T4920 | T5959 | 6672 | 10.45.142.45 | 10.45.142.46 | 444 | 10.45.147.45 | 10.45.147.46 | 441 | 10.45.152.45 | 10.45.152.46 | 222 | 10.45.157.45 | 10.45.157.46 | 333
1826 | Benue | T4900 | T5962 | 6672 | 10.45.139.85 | 10.45.139.86 | 444 | 10.45.144.85 | 10.45.144.86 | 441 | 10.45.149.85 | 10.45.149.86 | 222 | 10.45.154.85 | 10.45.154.86 | 333
1827 | Benue | T4920 | T5963 | 6672 | 10.45.142.49 | 10.45.142.50 | 444 | 10.45.147.49 | 10.45.147.50 | 441 | 10.45.152.49 | 10.45.152.50 | 222 | 10.45.157.49 | 10.45.157.50 | 333
1828 | Enugu | T5964 | T5964 | 6672 | 10.46.138.97 | 10.46.138.98 | 444 | 10.46.139.97 | 10.46.139.98 | 441 | 10.46.140.97 | 10.46.140.98 | 222 | 10.46.141.97 | 10.46.141.98 | 333
1829 | Enugu | T5965 | T5965 | 6672 | 10.45.134.1 | 10.45.134.2 | 444 | 10.45.135.1 | 10.45.135.2 | 441 | 10.45.136.1 | 10.45.136.2 | 222 | 10.45.137.1 | 10.45.137.2 | 333
1830 | Enugu | T4621 | T5966 | 6672 | 10.33.243.165 | 10.33.243.166 | 444 | 10.33.244.165 | 10.33.244.166 | 441 | 10.33.245.165 | 10.33.245.166 | 222 | 10.33.246.165 | 10.33.246.166 | 333
1831 | Enugu | T4620 | T5967 | 6672 | 10.33.247.13 | 10.33.247.14 | 444 | 10.33.248.13 | 10.33.248.14 | 441 | 10.33.237.13 | 10.33.237.14 | 222 | 10.33.238.13 | 10.33.238.14 | 333
1832 | Enugu | T4658 | T5967 | 6672 | 10.33.247.13 | 10.33.247.14 | 444 | 10.33.248.13 | 10.33.248.14 | 441 | 10.33.237.13 | 10.33.237.14 | 222 | 10.33.238.13 | 10.33.238.14 | 333
1833 | Enugu | T4953 | T5968 | 6672 | 10.46.138.13 | 10.46.138.14 | 444 | 10.46.139.13 | 10.46.139.14 | 441 | 10.46.140.13 | 10.46.140.14 | 222 | 10.46.141.13 | 10.46.141.14 | 333
1834 | Enugu | T4634 | T5969 | 6672 | 10.45.178.137 | 10.45.178.138 | 444 | 10.45.179.137 | 10.45.179.138 | 441 | 10.45.180.137 | 10.45.180.138 | 222 | 10.45.181.137 | 10.45.181.138 | 333
1835 | Enugu | T4418 | T5971 | 6672 | 10.46.155.177 | 10.46.155.178 | 444 | 10.46.156.177 | 10.46.156.178 | 441 | 10.46.157.177 | 10.46.157.178 | 222 | 10.46.158.177 | 10.46.158.178 | 333
1836 | Enugu | T4418 | T5973 | 6672 | 10.46.155.181 | 10.46.155.182 | 444 | 10.46.156.181 | 10.46.156.182 | 441 | 10.46.157.181 | 10.46.157.182 | 222 | 10.46.158.181 | 10.46.158.182 | 333
1837 | Enugu | T4441 | T5974 | 6672 | 10.46.155.125 | 10.46.155.126 | 444 | 10.46.156.125 | 10.46.156.126 | 441 | 10.46.157.125 | 10.46.157.126 | 222 | 10.46.158.125 | 10.46.158.126 | 333
1838 | Enugu | T4799 | T6070 | 6672 | 10.33.247.101 | 10.33.247.102 | 444 | 10.33.248.101 | 10.33.248.102 | 441 | 10.33.237.101 | 10.33.237.102 | 222 | 10.33.238.101 | 10.33.238.102 | 333
1839 | Enugu | T4799 | T6070 | 6672 | 10.33.247.101 | 10.33.247.102 | 444 | 10.33.248.101 | 10.33.248.102 | 441 | 10.33.237.101 | 10.33.237.102 | 222 | 10.33.238.101 | 10.33.238.102 | 333
1840 | Enugu | T4600 | T6300 | 6672 | 10.127.168.69 | 10.127.168.70 | 444 | 10.127.161.69 | 10.127.161.70 | 441 | 10.127.162.69 | 10.127.162.70 | 222 | 10.127.163.69 | 10.127.163.70 | 333
1841 | Enugu | T2013 | T6301 | 6672 | 10.45.170.49 | 10.45.170.50 | 444 | 10.45.171.49 | 10.45.171.50 | 441 | 10.45.172.49 | 10.45.172.50 | 222 | 10.45.173.49 | 10.45.173.50 | 333
1842 | Enugu | T4639 | T6302 | 6672 | 10.127.168.5 | 10.127.168.6 | 444 | 10.127.161.5 | 10.127.161.6 | 441 | 10.127.162.5 | 10.127.162.6 | 222 | 10.127.163.5 | 10.127.163.6 | 333
1843 | Enugu | T4602 | T6303 | 6672 | 10.45.170.209 | 10.45.170.210 | 444 | 10.45.171.209 | 10.45.171.210 | 441 | 10.45.172.209 | 10.45.172.210 | 222 | 10.45.173.209 | 10.45.173.210 | 333
1844 | Enugu | T4926 | T6304 | 6672 | 10.28.0.69 | 10.28.0.70 | 444 | 10.28.3.69 | 10.28.3.70 | 441 | 10.28.102.69 | 10.28.102.70 | 222 | 10.28.103.69 | 10.28.103.70 | 333
1845 | Enugu | T6305 | T6305 | 6672 | 10.46.138.1 | 10.46.138.2 | 444 | 10.46.139.1 | 10.46.139.2 | 441 | 10.46.140.1 | 10.46.140.2 | 222 | 10.46.141.1 | 10.46.141.2 | 333
1846 | Enugu | T4926 | T6306 | 6672 | 10.45.170.213 | 10.45.170.214 | 444 | 10.45.171.213 | 10.45.171.214 | 441 | 10.45.172.213 | 10.45.172.214 | 222 | 10.45.173.213 | 10.45.173.214 | 333
1847 | Enugu | T4634 | T6307 | 6672 | 10.45.178.141 | 10.45.178.142 | 444 | 10.45.179.141 | 10.45.179.142 | 441 | 10.45.180.141 | 10.45.180.142 | 222 | 10.45.181.141 | 10.45.181.142 | 333
1848 | Enugu | EN0104 | T6308 | 6672 | 10.127.156.77 | 10.127.156.78 | 444 | 10.127.157.77 | 10.127.157.78 | 441 | 10.127.158.77 | 10.127.158.78 | 222 | 10.127.159.77 | 10.127.159.78 | 333
1849 | Enugu | EN0104 | T6309 | 6672 | 10.127.156.81 | 10.127.156.82 | 444 | 10.127.157.81 | 10.127.157.82 | 441 | 10.127.158.81 | 10.127.158.82 | 222 | 10.127.159.81 | 10.127.159.82 | 333
1850 | Enugu | T4634 | T6310 | 6672 | 10.45.170.217 | 10.45.170.218 | 444 | 10.45.171.217 | 10.45.171.218 | 441 | 10.45.172.217 | 10.45.172.218 | 222 | 10.45.173.217 | 10.45.173.218 | 333
1851 | Enugu | T4634 | T6311 | 6672 | 10.28.55.1 | 10.28.55.2 | 444 | 10.19.144.1 | 10.19.144.2 | 441 | 10.19.145.1 | 10.19.145.2 | 222 | 10.19.146.1 | 10.19.146.2 | 333
1852 | Enugu | T4620 | T6312 | 6672 | 10.45.170.221 | 10.45.170.222 | 444 | 10.45.171.221 | 10.45.171.222 | 441 | 10.45.172.221 | 10.45.172.222 | 222 | 10.45.173.221 | 10.45.173.222 | 333
1853 | Enugu | T4658 | T6312 | 6672 | 10.45.170.221 | 10.45.170.222 | 444 | 10.45.171.221 | 10.45.171.222 | 441 | 10.45.172.221 | 10.45.172.222 | 222 | 10.45.173.221 | 10.45.173.222 | 333
1854 | Enugu | T4664 | T6313 | 6672 | 10.33.247.17 | 10.33.247.18 | 444 | 10.33.248.17 | 10.33.248.18 | 441 | 10.33.237.17 | 10.33.237.18 | 222 | 10.33.238.17 | 10.33.238.18 | 333
1855 | Enugu | T2013 | T6314 | 6672 | 10.45.170.53 | 10.45.170.54 | 444 | 10.45.171.53 | 10.45.171.54 | 441 | 10.45.172.53 | 10.45.172.54 | 222 | 10.45.173.53 | 10.45.173.54 | 333
1856 | Enugu | T4634 | T6315 | 6672 | 10.45.178.145 | 10.45.178.146 | 444 | 10.45.179.145 | 10.45.179.146 | 441 | 10.45.180.145 | 10.45.180.146 | 222 | 10.45.181.145 | 10.45.181.146 | 333
1857 | Enugu | EN0028 | T6316 | 6672 | 10.45.134.53 | 10.45.134.54 | 444 | 10.45.135.53 | 10.45.135.54 | 441 | 10.45.136.53 | 10.45.136.54 | 222 | 10.45.137.53 | 10.45.137.54 | 333
1858 | Enugu | T6317 | T6317 | 6672 | 10.46.147.29 | 10.46.147.30 | 444 | 10.46.148.29 | 10.46.148.30 | 441 | 10.46.149.29 | 10.46.149.30 | 222 | 10.46.150.29 | 10.46.150.30 | 333
1859 | Enugu | T4609 | T6318 | 6672 | 10.45.178.49 | 10.45.178.50 | 444 | 10.45.179.49 | 10.45.179.50 | 441 | 10.45.180.49 | 10.45.180.50 | 222 | 10.45.181.49 | 10.45.181.50 | 333
1860 | Enugu | T6319 | T6319 | 6672 | 10.45.190.177 | 10.45.190.178 | 444 | 10.45.191.177 | 10.45.191.178 | 441 | 10.46.129.133 | 10.46.129.134 | 222 | 10.46.130.133 | 10.46.130.134 | 333
1861 | Enugu | EN0201 | T6320 | 6672 | 10.45.138.17 | 10.45.138.18 | 444 | 10.45.164.17 | 10.45.164.18 | 441 | 10.45.165.17 | 10.45.165.18 | 222 | 10.45.166.17 | 10.45.166.18 | 333
1862 | Enugu | T0171 | T6321 | 6672 | 10.127.168.197 | 10.127.168.198 | 444 | 10.127.161.197 | 10.127.161.198 | 441 | 10.127.162.197 | 10.127.162.198 | 222 | 10.127.163.197 | 10.127.163.198 | 333
1863 | Enugu | T4716 | T6322 | 6672 | 10.45.186.41 | 10.45.186.42 | 444 | 10.45.187.41 | 10.45.187.42 | 441 | 10.45.188.41 | 10.45.188.42 | 222 | 10.45.189.41 | 10.45.189.42 | 333
1864 | Enugu | EN0018 | T6323 | 6672 | 10.46.147.245 | 10.46.147.246 | 444 | 10.46.148.245 | 10.46.148.246 | 441 | 10.46.149.245 | 10.46.149.246 | 222 | 10.46.150.245 | 10.46.150.246 | 333
1865 | Enugu | T6324 | T6324 | 6672 | 10.45.190.229 | 10.45.190.230 | 444 | 10.45.191.229 | 10.45.191.230 | 441 | 10.46.129.185 | 10.46.129.186 | 222 | 10.46.130.185 | 10.46.130.186 | 333
1866 | Enugu | T6325 | T6325 | 6672 | 10.46.134.41 | 10.46.134.42 | 444 | 10.46.135.41 | 10.46.135.42 | 441 | 10.46.136.41 | 10.46.136.42 | 222 | 10.46.137.41 | 10.46.137.42 | 333
1867 | Enugu | T4612 | T6326 | 6672 | 10.127.156.129 | 10.127.156.130 | 444 | 10.127.157.129 | 10.127.157.130 | 441 | 10.127.158.129 | 10.127.158.130 | 222 | 10.127.159.129 | 10.127.159.130 | 333
1868 | Enugu | T0321 | T6327 | 6672 | 10.127.156.17 | 10.127.156.18 | 444 | 10.127.157.17 | 10.127.157.18 | 441 | 10.127.158.17 | 10.127.158.18 | 222 | 10.127.159.17 | 10.127.159.18 | 333
1869 | Enugu | T6328 | T6328 | 6672 | 10.46.134.85 | 10.46.134.86 | 444 | 10.46.135.85 | 10.46.135.86 | 441 | 10.46.136.85 | 10.46.136.86 | 222 | 10.46.137.85 | 10.46.137.86 | 333
1870 | Enugu | T4681 | T6329 | 6672 | 10.33.247.25 | 10.33.247.26 | 444 | 10.33.248.25 | 10.33.248.26 | 441 | 10.33.237.25 | 10.33.237.26 | 222 | 10.33.238.25 | 10.33.238.26 | 333
1871 | Enugu | T4681 | T6330 | 6672 | 10.46.173.89 | 10.46.173.90 | 444 | 10.46.174.89 | 10.46.174.90 | 441 | 10.46.175.89 | 10.46.175.90 | 222 | 10.46.176.89 | 10.46.176.90 | 333
1872 | Enugu | T6330 | T6330 | 6672 | 10.46.173.89 | 10.46.173.90 | 444 | 10.46.174.89 | 10.46.174.90 | 441 | 10.46.175.89 | 10.46.175.90 | 222 | 10.46.176.89 | 10.46.176.90 | 333
1873 | Enugu | T6331 | T6331 | 6672 | 10.45.134.109 | 10.45.134.110 | 444 | 10.45.135.109 | 10.45.135.110 | 441 | 10.45.136.109 | 10.45.136.110 | 222 | 10.45.137.109 | 10.45.137.110 | 333
1874 | Enugu | T4967 | T6332 | 6672 | 10.46.131.25 | 10.46.131.26 | 444 | 10.46.171.25 | 10.46.171.26 | 441 | 10.46.132.25 | 10.46.132.26 | 222 | 10.46.133.25 | 10.46.133.26 | 333
1875 | Enugu | T6333 | T6333 | 6672 | 10.46.131.37 | 10.46.131.38 | 444 | 10.46.171.37 | 10.46.171.38 | 441 | 10.46.132.37 | 10.46.132.38 | 222 | 10.46.133.37 | 10.46.133.38 | 333
1876 | Enugu | T4452 | T6334 | 6672 | 10.46.151.57 | 10.46.151.58 | 444 | 10.46.152.57 | 10.46.152.58 | 441 | 10.46.153.57 | 10.46.153.58 | 222 | 10.46.154.57 | 10.46.154.58 | 333
1877 | Enugu | T2111 | T6335 | 6672 | 10.46.163.249 | 10.46.163.250 | 444 | 10.46.164.249 | 10.46.164.250 | 441 | 10.46.165.249 | 10.46.165.250 | 222 | 10.46.166.249 | 10.46.166.250 | 333
1878 | Enugu | T4432 | T6336 | 6672 | 10.46.163.161 | 10.46.163.162 | 444 | 10.46.164.161 | 10.46.164.162 | 441 | 10.46.165.161 | 10.46.165.162 | 222 | 10.46.166.161 | 10.46.166.162 | 333
1879 | Enugu | T4432 | T6337 | 6672 | 10.46.163.165 | 10.46.163.166 | 444 | 10.46.164.165 | 10.46.164.166 | 441 | 10.46.165.165 | 10.46.165.166 | 222 | 10.46.166.165 | 10.46.166.166 | 333
1880 | Enugu | T4452 | T6338 | 6672 | 10.46.151.61 | 10.46.151.62 | 444 | 10.46.152.61 | 10.46.152.62 | 441 | 10.46.153.61 | 10.46.153.62 | 222 | 10.46.154.61 | 10.46.154.62 | 333
1881 | Enugu | T4419 | T6339 | 6672 | 10.46.147.141 | 10.46.147.142 | 444 | 10.46.148.141 | 10.46.148.142 | 441 | 10.46.149.141 | 10.46.149.142 | 222 | 10.46.150.141 | 10.46.150.142 | 333
1882 | Enugu | T0291 | T6340 | 6672 | 10.33.231.181 | 10.33.231.182 | 444 | 10.33.232.181 | 10.33.232.182 | 441 | 10.33.233.181 | 10.33.233.182 | 222 | 10.33.234.181 | 10.33.234.182 | 333
1883 | Enugu | T0291 | T6341 | 6672 | 10.33.247.21 | 10.33.247.22 | 444 | 10.33.248.21 | 10.33.248.22 | 441 | 10.33.237.21 | 10.33.237.22 | 222 | 10.33.238.21 | 10.33.238.22 | 333
1884 | Enugu | T2021 | T6342 | 6672 | 10.46.159.161 | 10.46.159.162 | 444 | 10.46.160.161 | 10.46.160.162 | 441 | 10.46.161.161 | 10.46.161.162 | 222 | 10.46.162.161 | 10.46.162.162 | 333
1885 | Enugu | T2021 | T6343 | 6672 | 10.46.159.165 | 10.46.159.166 | 444 | 10.46.160.165 | 10.46.160.166 | 441 | 10.46.161.165 | 10.46.161.166 | 222 | 10.46.162.165 | 10.46.162.166 | 333
1886 | Enugu | T4535 | T6343 | 6672 | 10.46.159.165 | 10.46.159.166 | 444 | 10.46.160.165 | 10.46.160.166 | 441 | 10.46.161.165 | 10.46.161.166 | 222 | 10.46.162.165 | 10.46.162.166 | 333
1887 | Enugu | T5943 | T6344 | 6672 | 10.46.163.45 | 10.46.163.46 | 444 | 10.46.164.45 | 10.46.164.46 | 441 | 10.46.165.45 | 10.46.165.46 | 222 | 10.46.166.45 | 10.46.166.46 | 333
1888 | Enugu | T4452 | T6345 | 6672 | 10.46.151.65 | 10.46.151.66 | 444 | 10.46.152.65 | 10.46.152.66 | 441 | 10.46.153.65 | 10.46.153.66 | 222 | 10.46.154.65 | 10.46.154.66 | 333
1889 | Enugu | T4493 | T6347 | 6672 | 10.46.167.125 | 10.46.167.126 | 444 | 10.46.168.125 | 10.46.168.126 | 441 | 10.46.169.125 | 10.46.169.126 | 222 | 10.46.170.125 | 10.46.170.126 | 333
1890 | Enugu | T6348 | T6348 | 6672 | 10.46.134.21 | 10.46.134.22 | 444 | 10.46.135.21 | 10.46.135.22 | 441 | 10.46.136.21 | 10.46.136.22 | 222 | 10.46.137.21 | 10.46.137.22 | 333
1891 | Enugu | T4493 | T6349 | 6672 | 10.46.167.129 | 10.46.167.130 | 444 | 10.46.168.129 | 10.46.168.130 | 441 | 10.46.169.129 | 10.46.169.130 | 222 | 10.46.170.129 | 10.46.170.130 | 333
1892 | Enugu | T4441 | T6350 | 6672 | 10.46.155.129 | 10.46.155.130 | 444 | 10.46.156.129 | 10.46.156.130 | 441 | 10.46.157.129 | 10.46.157.130 | 222 | 10.46.158.129 | 10.46.158.130 | 333
1893 | Enugu | T4490 | T6351 | 6672 | 10.46.167.69 | 10.46.167.70 | 444 | 10.46.168.69 | 10.46.168.70 | 441 | 10.46.169.69 | 10.46.169.70 | 222 | 10.46.170.69 | 10.46.170.70 | 333
1894 | Enugu | T6352 | T6352 | 6672 | 10.46.173.177 | 10.46.173.178 | 444 | 10.46.174.177 | 10.46.174.178 | 441 | 10.46.175.177 | 10.46.175.178 | 222 | 10.46.176.177 | 10.46.176.178 | 333
1895 | Enugu | T4462 | T6353 | 6672 | 10.46.134.17 | 10.46.134.18 | 444 | 10.46.135.17 | 10.46.135.18 | 441 | 10.46.136.17 | 10.46.136.18 | 222 | 10.46.137.17 | 10.46.137.18 | 333
1896 | Enugu | T4470 | T6354 | 6672 | 10.33.247.29 | 10.33.247.30 | 444 | 10.33.248.29 | 10.33.248.30 | 441 | 10.33.237.29 | 10.33.237.30 | 222 | 10.33.238.29 | 10.33.238.30 | 333
1897 | Enugu | T4419 | T6355 | 6672 | 10.46.147.145 | 10.46.147.146 | 444 | 10.46.148.145 | 10.46.148.146 | 441 | 10.46.149.145 | 10.46.149.146 | 222 | 10.46.150.145 | 10.46.150.146 | 333
1898 | Enugu | T4445 | T6356 | 6672 | 10.46.147.161 | 10.46.147.162 | 444 | 10.46.148.161 | 10.46.148.162 | 441 | 10.46.149.161 | 10.46.149.162 | 222 | 10.46.150.161 | 10.46.150.162 | 333
1899 | Enugu | T4445 | T6356 | 6672 | 10.46.147.161 | 10.46.147.162 | 444 | 10.46.148.161 | 10.46.148.162 | 441 | 10.46.149.161 | 10.46.149.162 | 222 | 10.46.150.161 | 10.46.150.162 | 333
1900 | Enugu | T4482 | T6357 | 6672 | 10.46.155.225 | 10.46.155.226 | 444 | 10.46.156.225 | 10.46.156.226 | 441 | 10.46.157.225 | 10.46.157.226 | 222 | 10.46.158.225 | 10.46.158.226 | 333
1901 | Enugu | T4475 | T6358 | 6672 | 10.46.173.209 | 10.46.173.210 | 444 | 10.46.174.209 | 10.46.174.210 | 441 | 10.46.175.209 | 10.46.175.210 | 222 | 10.46.176.209 | 10.46.176.210 | 333
1902 | Enugu | T4490 | T6359 | 6672 | 10.46.167.73 | 10.46.167.74 | 444 | 10.46.168.73 | 10.46.168.74 | 441 | 10.46.169.73 | 10.46.169.74 | 222 | 10.46.170.73 | 10.46.170.74 | 333
1903 | Enugu | T6362 | T6360 | 6672 | 10.33.247.109 | 10.33.247.110 | 444 | 10.33.248.109 | 10.33.248.110 | 441 | 10.33.237.109 | 10.33.237.110 | 222 | 10.33.238.109 | 10.33.238.110 | 333
1904 | Enugu | T6362 | T6361 | 6672 | 10.46.131.157 | 10.46.131.158 | 444 | 10.46.171.157 | 10.46.171.158 | 441 | 10.46.132.157 | 10.46.132.158 | 222 | 10.46.133.157 | 10.46.133.158 | 333
1905 | Enugu | T6362 | T6362 | 6672 | 10.46.131.141 | 10.46.131.142 | 444 | 10.46.171.141 | 10.46.171.142 | 441 | 10.46.132.141 | 10.46.132.142 | 222 | 10.46.133.141 | 10.46.133.142 | 333
1906 | Enugu | T0224 | T6363 | 6672 | 10.46.151.185 | 10.46.151.186 | 444 | 10.46.152.185 | 10.46.152.186 | 441 | 10.46.153.185 | 10.46.153.186 | 222 | 10.46.154.185 | 10.46.154.186 | 333
1907 | Enugu | T4462 | T6364 | 6672 | 10.46.134.29 | 10.46.134.30 | 444 | 10.46.135.29 | 10.46.135.30 | 441 | 10.46.136.29 | 10.46.136.30 | 222 | 10.46.137.29 | 10.46.137.30 | 333
1908 | Enugu | T4463 | T6365 | 6672 | 10.46.151.213 | 10.46.151.214 | 444 | 10.46.152.213 | 10.46.152.214 | 441 | 10.46.153.213 | 10.46.153.214 | 222 | 10.46.154.213 | 10.46.154.214 | 333
1909 | Enugu | T6366 | T6366 | 6672 | 10.46.147.229 | 10.46.147.230 | 444 | 10.46.148.229 | 10.46.148.230 | 441 | 10.46.149.229 | 10.46.149.230 | 222 | 10.46.150.229 | 10.46.150.230 | 333
1910 | Benue | T4901 | T6367 | 6672 | 10.45.139.129 | 10.45.139.130 | 444 | 10.45.144.129 | 10.45.144.130 | 441 | 10.45.149.129 | 10.45.149.130 | 222 | 10.45.154.129 | 10.45.154.130 | 333
1911 | Benue | T4981 | T6368 | 6672 | 10.45.143.101 | 10.45.143.102 | 444 | 10.45.148.101 | 10.45.148.102 | 441 | 10.45.153.101 | 10.45.153.102 | 222 | 10.45.158.101 | 10.45.158.102 | 333
1912 | Benue | BE0061 | T6369 | 6672 | 10.45.139.5 | 10.45.139.6 | 444 | 10.45.144.5 | 10.45.144.6 | 441 | 10.45.149.5 | 10.45.149.6 | 222 | 10.45.154.5 | 10.45.154.6 | 333
1913 | Benue | T4944 | T6370 | 6672 | 10.45.143.57 | 10.45.143.58 | 444 | 10.45.148.57 | 10.45.148.58 | 441 | 10.45.153.57 | 10.45.153.58 | 222 | 10.45.158.57 | 10.45.158.58 | 333
1914 | Enugu | BE0378 | T6371 | 6672 | 10.46.134.153 | 10.46.134.154 | 444 | 10.46.135.153 | 10.46.135.154 | 441 | 10.46.136.153 | 10.46.136.154 | 222 | 10.46.137.153 | 10.46.137.154 | 333
1915 | Enugu | T4341 | T6372 | 6672 | 10.46.138.229 | 10.46.138.230 | 444 | 10.46.139.229 | 10.46.139.230 | 441 | 10.46.140.229 | 10.46.140.230 | 222 | 10.46.141.229 | 10.46.141.230 | 333
1916 | Benue | T4981 | T6373 | 6672 | 10.45.143.105 | 10.45.143.106 | 444 | 10.45.148.105 | 10.45.148.106 | 441 | 10.45.153.105 | 10.45.153.106 | 222 | 10.45.158.105 | 10.45.158.106 | 333
1917 | Enugu | T4997 | T6373 | 6672 | 10.46.173.25 | 10.46.173.26 | 444 | 10.46.174.25 | 10.46.174.26 | 441 | 10.46.175.25 | 10.46.175.26 | 222 | 10.46.176.25 | 10.46.176.26 | 333
1918 | Enugu | T4904 | T6374 | 6672 | 10.46.138.185 | 10.46.138.186 | 444 | 10.46.139.185 | 10.46.139.186 | 441 | 10.46.140.185 | 10.46.140.186 | 222 | 10.46.141.185 | 10.46.141.186 | 333
1919 | Benue | T4920 | T6375 | 6672 | 10.45.142.69 | 10.45.142.70 | 444 | 10.45.147.69 | 10.45.147.70 | 441 | 10.45.152.69 | 10.45.152.70 | 222 | 10.45.157.69 | 10.45.157.70 | 333
1920 | Benue | T4920 | T6376 | 6672 | 10.45.142.53 | 10.45.142.54 | 444 | 10.45.147.53 | 10.45.147.54 | 441 | 10.45.152.53 | 10.45.152.54 | 222 | 10.45.157.53 | 10.45.157.54 | 333
1921 | Benue | T4920 | T6377 | 6672 | 10.45.142.57 | 10.45.142.58 | 444 | 10.45.147.57 | 10.45.147.58 | 441 | 10.45.152.57 | 10.45.152.58 | 222 | 10.45.157.57 | 10.45.157.58 | 333
1922 | Benue | T4912 | T6378 | 6672 | 10.45.141.65 | 10.45.141.66 | 444 | 10.45.146.65 | 10.45.146.66 | 441 | 10.45.151.65 | 10.45.151.66 | 222 | 10.45.156.65 | 10.45.156.66 | 333
1923 | Benue | T4912 | T6378 | 6672 | 10.45.141.65 | 10.45.141.66 | 444 | 10.45.146.65 | 10.45.146.66 | 441 | 10.45.151.65 | 10.45.151.66 | 222 | 10.45.156.65 | 10.45.156.66 | 333
1924 | Enugu | T4905 | T6379 | 6672 | 10.46.138.161 | 10.46.138.162 | 444 | 10.46.139.161 | 10.46.139.162 | 441 | 10.46.140.161 | 10.46.140.162 | 222 | 10.46.141.161 | 10.46.141.162 | 333
1925 | Benue | T4986 | T6380 | 6672 | 10.45.143.241 | 10.45.143.242 | 444 | 10.45.148.241 | 10.45.148.242 | 441 | 10.45.153.241 | 10.45.153.242 | 222 | 10.45.158.241 | 10.45.158.242 | 333
1926 | Enugu | T4936 | T6381 | 6672 | 10.46.173.77 | 10.46.173.78 | 444 | 10.46.174.77 | 10.46.174.78 | 441 | 10.46.175.77 | 10.46.175.78 | 222 | 10.46.176.77 | 10.46.176.78 | 333
1927 | Benue | T4920 | T6382 | 6672 | 10.45.142.61 | 10.45.142.62 | 444 | 10.45.147.61 | 10.45.147.62 | 441 | 10.45.152.61 | 10.45.152.62 | 222 | 10.45.157.61 | 10.45.157.62 | 333
1928 | Benue | T4986 | T6383 | 6672 | 10.45.143.245 | 10.45.143.246 | 444 | 10.45.148.245 | 10.45.148.246 | 441 | 10.45.153.245 | 10.45.153.246 | 222 | 10.45.158.245 | 10.45.158.246 | 333
1929 | Benue | T4986 | T6384 | 6672 | 10.45.143.249 | 10.45.143.250 | 444 | 10.45.148.249 | 10.45.148.250 | 441 | 10.45.153.249 | 10.45.153.250 | 222 | 10.45.158.249 | 10.45.158.250 | 333
1930 | Benue | T4921 | T6385 | 6672 | 10.45.142.181 | 10.45.142.182 | 444 | 10.45.147.181 | 10.45.147.182 | 441 | 10.45.152.181 | 10.45.152.182 | 222 | 10.45.157.181 | 10.45.157.182 | 333
1931 | Enugu | EN0050 | T6386 | 6672 | 10.45.174.9 | 10.45.174.10 | 444 | 10.45.175.9 | 10.45.175.10 | 441 | 10.45.176.9 | 10.45.176.10 | 222 | 10.45.177.9 | 10.45.177.10 | 333
1932 | Benue | T4987 | T6387 | 6672 | 10.45.143.181 | 10.45.143.182 | 444 | 10.45.148.181 | 10.45.148.182 | 441 | 10.45.153.181 | 10.45.153.182 | 222 | 10.45.158.181 | 10.45.158.182 | 333
1933 | Benue | T4987 | T6388 | 6672 | 10.45.143.185 | 10.45.143.186 | 444 | 10.45.148.185 | 10.45.148.186 | 441 | 10.45.153.185 | 10.45.153.186 | 222 | 10.45.158.185 | 10.45.158.186 | 333
1934 | Benue | T4909 | T6388 | 6672 | 10.45.143.185 | 10.45.143.186 | 444 | 10.45.148.185 | 10.45.148.186 | 441 | 10.45.153.185 | 10.45.153.186 | 222 | 10.45.158.185 | 10.45.158.186 | 333
1935 | Benue | T4981 | T6389 | 6672 | 10.45.143.109 | 10.45.143.110 | 444 | 10.45.148.109 | 10.45.148.110 | 441 | 10.45.153.109 | 10.45.153.110 | 222 | 10.45.158.109 | 10.45.158.110 | 333
1936 | Enugu | T4997 | T6389 | 6672 | 10.46.173.57 | 10.46.173.58 | 444 | 10.46.174.57 | 10.46.174.58 | 441 | 10.46.175.57 | 10.46.175.58 | 222 | 10.46.176.57 | 10.46.176.58 | 333
1937 | Benue | T4944 | T6390 | 6672 | 10.45.143.61 | 10.45.143.62 | 444 | 10.45.148.61 | 10.45.148.62 | 441 | 10.45.153.61 | 10.45.153.62 | 222 | 10.45.158.61 | 10.45.158.62 | 333
1938 | Enugu | T6391 | T6391 | 6672 | 10.201.202.57 | 10.201.202.58 | 444 | 10.201.203.57 | 10.201.203.58 | 441 | 10.201.204.57 | 10.201.204.58 | 222 | 10.201.205.57 | 10.201.205.58 | 333
1939 | Enugu | T4927 | T6392 | 6672 | 10.45.134.249 | 10.45.134.250 | 444 | 10.45.135.249 | 10.45.135.250 | 441 | 10.45.136.249 | 10.45.136.250 | 222 | 10.45.137.249 | 10.45.137.250 | 333
1940 | Benue | T4907 | T6393 | 6672 | 10.45.140.157 | 10.45.140.158 | 444 | 10.45.145.157 | 10.45.145.158 | 441 | 10.45.150.157 | 10.45.150.158 | 222 | 10.45.155.157 | 10.45.155.158 | 333
1941 | Benue | T4981 | T6394 | 6672 | 10.45.143.113 | 10.45.143.114 | 444 | 10.45.148.113 | 10.45.148.114 | 441 | 10.45.153.113 | 10.45.153.114 | 222 | 10.45.158.113 | 10.45.158.114 | 333
1942 | Enugu | T4997 | T6394 | 6672 | 10.46.173.29 | 10.46.173.30 | 444 | 10.46.174.29 | 10.46.174.30 | 441 | 10.46.175.29 | 10.46.175.30 | 222 | 10.46.176.29 | 10.46.176.30 | 333
1943 | Benue | T4981 | T6395 | 6672 | 10.45.143.117 | 10.45.143.118 | 444 | 10.45.148.117 | 10.45.148.118 | 441 | 10.45.153.117 | 10.45.153.118 | 222 | 10.45.158.117 | 10.45.158.118 | 333
1944 | Enugu | T4921 | T6396 | 6672 | 10.33.247.33 | 10.33.247.34 | 444 | 10.33.248.33 | 10.33.248.34 | 441 | 10.33.237.33 | 10.33.237.34 | 222 | 10.33.238.33 | 10.33.238.34 | 333
1945 | Benue | T4920 | T6397 | 6672 | 10.45.142.65 | 10.45.142.66 | 444 | 10.45.147.65 | 10.45.147.66 | 441 | 10.45.152.65 | 10.45.152.66 | 222 | 10.45.157.65 | 10.45.157.66 | 333
1946 | Enugu | T4949 | T6398 | 6672 | 10.46.134.193 | 10.46.134.194 | 444 | 10.46.135.193 | 10.46.135.194 | 441 | 10.46.136.193 | 10.46.136.194 | 222 | 10.46.137.193 | 10.46.137.194 | 333
1947 | Enugu | T4904 | T6399 | 6672 | 10.46.138.201 | 10.46.138.202 | 444 | 10.46.139.201 | 10.46.139.202 | 441 | 10.46.140.201 | 10.46.140.202 | 222 | 10.46.141.201 | 10.46.141.202 | 333
1948 | Enugu | T4433 | T6474 | 6672 | 10.33.247.209 | 10.33.247.210 | 444 | 10.33.248.209 | 10.33.248.210 | 441 | 10.33.237.209 | 10.33.237.210 | 222 | 10.33.238.209 | 10.33.238.210 | 333
1949 | Enugu | T0170 | T6515 | 6672 | 10.127.168.173 | 10.127.168.174 | 444 | 10.127.161.173 | 10.127.161.174 | 441 | 10.127.162.173 | 10.127.162.174 | 222 | 10.127.163.173 | 10.127.163.174 | 333
1950 | Enugu | T7699 | T7699 | 6672 | 10.46.138.113 | 10.46.138.114 | 444 | 10.46.139.113 | 10.46.139.114 | 441 | 10.46.140.113 | 10.46.140.114 | 222 | 10.46.141.113 | 10.46.141.114 | 333
1951 | Enugu | EN0479 | X4611 | 6672 | 10.45.134.69 | 10.45.134.70 | 444 | 10.45.135.69 | 10.45.135.70 | 441 | 10.45.136.69 | 10.45.136.70 | 222 | 10.45.137.69 | 10.45.137.70 | 333
1952 | Enugu | AB0379 | AB0379 | 6672 | 10.46.155.157 | 10.46.155.158 | 444 | 10.46.156.157 | 10.46.156.158 | 441 | 10.46.157.157 | 10.46.157.158 | 222 | 10.46.158.157 | 10.46.158.158 | 333
1953 | Enugu | EN0319 | EN0319 | 6672 | 10.45.182.109 | 10.45.182.110 | 444 | 10.45.183.109 | 10.45.183.110 | 441 | 10.45.184.109 | 10.45.184.110 | 222 | 10.45.185.109 | 10.45.185.110 | 333
1954 | Enugu | EN0274 | EN0274 | 6672 | 10.45.178.233 | 10.45.178.234 | 444 | 10.45.179.233 | 10.45.179.234 | 441 | 10.45.180.233 | 10.45.180.234 | 222 | 10.45.181.233 | 10.45.181.234 | 333
1955 | Enugu | T4605 | EN0168 | 6672 | 10.45.190.97 | 10.45.190.98 | 444 | 10.45.191.97 | 10.45.191.98 | 441 | 10.46.129.53 | 10.46.129.54 | 222 | 10.46.130.53 | 10.46.130.54 | 333
1956 | Enugu | T4605 | EN0192 | 6672 | 10.45.190.113 | 10.45.190.114 | 444 | 10.45.191.113 | 10.45.191.114 | 441 | 10.46.129.69 | 10.46.129.70 | 222 | 10.46.130.69 | 10.46.130.70 | 333
1957 | Enugu | T4605 | T4605 | 6672 | 10.45.190.117 | 10.45.190.118 | 444 | 10.45.191.117 | 10.45.191.118 | 441 | 10.46.129.73 | 10.46.129.74 | 222 | 10.46.130.73 | 10.46.130.74 | 333
1958 | Enugu | T4605 | T4938 | 6672 | 10.45.190.129 | 10.45.190.130 | 444 | 10.45.191.129 | 10.45.191.130 | 441 | 10.46.129.85 | 10.46.129.86 | 222 | 10.46.130.85 | 10.46.130.86 | 333
1959 | Enugu | T4605 | T4971 | 6672 | 10.45.190.141 | 10.45.190.142 | 444 | 10.45.191.141 | 10.45.191.142 | 441 | 10.46.129.97 | 10.46.129.98 | 222 | 10.46.130.97 | 10.46.130.98 | 333
1960 | Enugu | T4605 | T4992 | 6672 | 10.45.190.149 | 10.45.190.150 | 444 | 10.45.191.149 | 10.45.191.150 | 441 | 10.46.129.105 | 10.46.129.106 | 222 | 10.46.130.105 | 10.46.130.106 | 333
1961 | Enugu | T4605 | EN1346 | 6672 | 10.33.231.153 | 10.33.231.154 | 444 | 10.33.232.153 | 10.33.232.154 | 441 | 10.33.233.153 | 10.33.233.154 | 222 | 10.33.234.153 | 10.33.234.154 | 333
1962 | Enugu | EN0465 | EN0465 | 6672 | 10.33.239.241 | 10.33.239.242 | 444 | 10.33.240.241 | 10.33.240.242 | 441 | 10.33.241.241 | 10.33.241.242 | 222 | 10.33.242.241 | 10.33.242.242 | 333
1963 | Enugu | EN0465 | EN0464 | 6672 | 10.33.239.205 | 10.33.239.206 | 444 | 10.33.240.205 | 10.33.240.206 | 441 | 10.33.241.205 | 10.33.241.206 | 222 | 10.33.242.205 | 10.33.242.206 | 333
1964 | Enugu | EN0465 | EN0466 | 6672 | 10.33.239.209 | 10.33.239.210 | 444 | 10.33.240.209 | 10.33.240.210 | 441 | 10.33.241.209 | 10.33.241.210 | 222 | 10.33.242.209 | 10.33.242.210 | 333
1965 | Enugu | T4673 | T4673 | 6672 | 10.45.190.125 | 10.45.190.126 | 444 | 10.45.191.125 | 10.45.191.126 | 441 | 10.46.129.81 | 10.46.129.82 | 222 | 10.46.130.81 | 10.46.130.82 | 333
1966 | Enugu | T4673 | EN0158 | 6672 | 10.45.190.89 | 10.45.190.90 | 444 | 10.45.191.89 | 10.45.191.90 | 441 | 10.46.129.45 | 10.46.129.46 | 222 | 10.46.130.45 | 10.46.130.46 | 333
1967 | Enugu | T4673 | EN0191 | 6672 | 10.45.190.109 | 10.45.190.110 | 444 | 10.45.191.109 | 10.45.191.110 | 441 | 10.46.129.65 | 10.46.129.66 | 222 | 10.46.130.65 | 10.46.130.66 | 333
1968 | Enugu | AB0489 | AB0489 | 6672 | 10.46.131.213 | 10.46.131.214 | 444 | 10.46.171.213 | 10.46.171.214 | 441 | 10.46.132.213 | 10.46.132.214 | 222 | 10.46.133.213 | 10.46.133.214 | 333
1969 | Enugu | AB0489 | AB0070 | 6672 | 10.46.131.217 | 10.46.131.218 | 444 | 10.46.171.217 | 10.46.171.218 | 441 | 10.46.132.217 | 10.46.132.218 | 222 | 10.46.133.217 | 10.46.133.218 | 333
1970 | Enugu | AB0489 | AB0672 | 6672 | 10.33.231.161 | 10.33.231.162 | 444 | 10.33.232.161 | 10.33.232.162 | 441 | 10.33.233.161 | 10.33.233.162 | 222 | 10.33.234.161 | 10.33.234.162 | 333
1971 | Enugu | AB0489 | AB0679 | 6672 | 10.46.131.229 | 10.46.131.230 | 444 | 10.46.171.229 | 10.46.171.230 | 441 | 10.46.132.229 | 10.46.132.230 | 222 | 10.46.133.229 | 10.46.133.230 | 333
1972 | Enugu | AB0106 | AB0106 | 6672 | 10.33.243.129 | 10.33.243.130 | 444 | 10.33.244.129 | 10.33.244.130 | 441 | 10.33.245.129 | 10.33.245.130 | 222 | 10.33.246.129 | 10.33.246.130 | 333
1973 | Enugu | AB0106 | AB0157 | 6672 | 10.33.243.133 | 10.33.243.134 | 444 | 10.33.244.133 | 10.33.244.134 | 441 | 10.33.245.133 | 10.33.245.134 | 222 | 10.33.246.133 | 10.33.246.134 | 333
1974 | Enugu | AB0106 | AB0221 | 6672 | 10.33.243.137 | 10.33.243.138 | 444 | 10.33.244.137 | 10.33.244.138 | 441 | 10.33.245.137 | 10.33.245.138 | 222 | 10.33.246.137 | 10.33.246.138 | 333
1975 | Enugu | AB0106 | AB0230 | 6672 | 10.33.243.125 | 10.33.243.126 | 444 | 10.33.244.125 | 10.33.244.126 | 441 | 10.33.245.125 | 10.33.245.126 | 222 | 10.33.246.125 | 10.33.246.126 | 333
1976 | Enugu | AB0008 | AB0008 | 6672 | 10.46.159.189 | 10.46.159.190 | 444 | 10.46.160.189 | 10.46.160.190 | 441 | 10.46.161.189 | 10.46.161.190 | 222 | 10.46.162.189 | 10.46.162.190 | 333
1977 | Enugu | AB0008 | AB0270 | 6672 | 10.46.159.229 | 10.46.159.230 | 444 | 10.46.160.229 | 10.46.160.230 | 441 | 10.46.161.229 | 10.46.161.230 | 222 | 10.46.162.229 | 10.46.162.230 | 333
1978 | Enugu | AB0008 | AB0551 | 6672 | 10.46.159.233 | 10.46.159.234 | 444 | 10.46.160.233 | 10.46.160.234 | 441 | 10.46.161.233 | 10.46.161.234 | 222 | 10.46.162.233 | 10.46.162.234 | 333
| Enugu | AB0106 | AB6449 | 6672 | 10.26.140.169 | 10.26.140.170 | 444 | 10.26.141.169 | 10.26.141.170 | 441 | 10.26.142.169 | 10.26.142.170 | 222 | 10.26.143.169 | 10.26.143.170 | 333
1954 | Enugu | EN0275 | EN0274 | 6672 | 10.45.178.233 | 10.45.178.234 | 444 | 10.45.179.233 | 10.45.179.234 | 441 | 10.45.180.233 | 10.45.180.234 | 222 | 10.45.181.233 | 10.45.181.234 | 333